## NH3 Cost (NG)
| IRR Calculation Sheet | [6 empty] | Region | Middle East 1 |  |  |  |  | Cost Breakdown（on income statement basis）
[19 empty] | EIRR＝ | 8.987%
| Assumptions |  |  |  |  | Assumptions | [7 empty] | Construction and Commissioning: 4 years | 1st Year | 8th Year | 13th Year | 18th Year | 20th Year | Average of 20 Years
1 | NH3 Production per Year | 1000000 | t-NH3/y |  | 12 | Utility & Others | [7 empty] | The duration of the project is assumed to be 20 years. | 2026 | 2033 | 2038 | 2043 | 2045
2 | NH3 Production per Day | 3000 | t-NH3/d |  | 1) | Electric Power (Purchase) | 17 | MW/h |  |  |  |  | 1 | Fixed Cost (US$/t-NH3) | 38.5239 | 38.5239 | 38.5239 | 38.5239 | 38.5239 | 38.7837
3 | Operating Days per Year | 333.3333 | d/y |  |  | Electric Power per Ton of NH3 | 136 | kWh/t-NH3 | [5 empty] | Labor Cost | 3.72 | 3.72 | 3.72 | 3.72 | 3.72 | 3.813
4 | Facility Utilization Rate | 100 | ％ | 8,000 Hours | 2) | Industrial Water (Purchase) | 32.163 | 1,000WT-t/d | [5 empty] | Maintenance Cost | 18.4748 | 18.4748 | 18.4748 | 18.4748 | 18.4748 | 18.4748
5 | Production Process | Second Generation ~ O2-ATR Method |  |  |  | Industrial Water per Ton of NH3 | 10.721 | WT-t/t-NH3 | [5 empty] | General and Admin. expenses, Insurance, Tax, and Lease | 16.3292 | 16.3292 | 16.3292 | 16.3292 | 16.3292 | 16.496
6 | Feedstock and Energy | Natural gas (NG) |  |  | 3) | Catalyst and Chemicals per Ton of NH3 | 6.1 | U$/t-NH3 |  |  |  |  | 2 | Variable cost (US$/t-NH3) | 141.5685 | 141.5685 | 141.5685 | 141.5685 | 141.5685 | 141.5685
7 | Heat and Natural Gas Required per ton of NH3 | 9 | Gcal /t-NH3 | HHV | 4) | Personnel | [7 empty] | Cost of Natural Gas | 89.3044 | 89.3044 | 89.3044 | 89.3044 | 89.3044 | 89.3044
|  | 0.69664 | t-NG /t-NH3 | HHV |  | Field Manager 1) | 2 | persons ＝ | 2 | persons/shift x | 1 | shift/day |  | Cost of CO2 Sequestration | 26.4989 | 26.4989 | 26.4989 | 26.4989 | 26.4989 | 26.4989
8 | Natural Gas Input per Day | 2089.9321 | t-NG/d |  |  | Shift Leader (MG) 2) | 4 | persons ＝ | 1 | persons/shift x | 4 | shift/day |  | Others | 25.7652 | 25.7652 | 25.7652 | 25.7652 | 25.7652 | 25.7652
9 | Price of feedstock and Fuel | 2.5 | $/MMBTU | HHV |  | Field Operator 3) | 28 | persons ＝ | 6 | persons/shift x | 4 | shift/day | 3 | Depreciation & Interest (US$/t-NH3) | 102.1451 | 90.6879 | 82.5042 | 0 | 0 | 68.0159
|  | 128.1922 | $/NG-t |  |  | Panel Operator 4) | 16 | persons ＝ | 4 | persons/shift x | 4 | shift/day |  | Depreciation Expenses | 77.5939 | 77.5939 | 77.5939 | 0 | 0 | 58.1955
10 | CO2 Capture |  |  |  |  | Labo Technician 5) | 6 | persons ＝ | 6 | persons/shift x | 1 | shift/day |  | Interest | 24.5512 | 13.094 | 4.9102 | 0 | 0 | 9.8205
| CO2 Emission per Ton of NH3 | 1.8928 | t-CO2/t-NH3 | Raw Fuel Input |  | Total | 56 | persons |  |  |  |  | 4 | Corporate Tax (US$/t-NH3) * | 2.8525 | 5.1439 | 6.7807 | 23.2815 | 23.2815 | 9.6783
| Captured Amount | 3974.8419 | t-CO2/d | Only from SynGas process | [8 empty] | 5 | Profit (after Tax) | 11.4099 | 20.5757 | 27.1227 | 93.126 | 93.126 | 38.4535
|  | 1324947.2873 | t-CO2/y |  |  | Cost Calculation (First Year) |  |  |  | EIRR = | 8.987% |  |  | (Equity share of depreciation added) | 34.6881 | 43.8539 | 50.4009 | 93.126 | 93.126 | 55.9121
| Capture Rate | 70% | Ratio of Captured Amount to Total Emission |  |  | 1. Fixed Cost | [6 empty] | 6 | Export Price (FOB) (US$/t-NH3) | 296.5 | 296.5 | 296.5 | 296.5 | 296.5 | 296.5
11 | Investment |  | 1,000US＄ |  | 1 | Labor Cost (Operators) | persons | 1,000$/person |  |  |  |  | 7 | Transportation (Freight) | 42 | 42 | 42 | 42 | 42 | 42
| CAPEX |  |  |  |  | Managers 1)+2) | 6 | 120 |  |  |  |  | 8 | CIF Price in Japan (US$/t-NH3) | 338.5 | 338.5 | 338.5 | 338.5 | 338.5 | 338.5
| ISBL | 700000 |  |  |  | Panel Operators 4)+5) | 22 | 60 | [5 empty] | Note *: Corporate tax is estimated based on the profit on accounting basis, not on net cash flow basis.
| OSBL* | 350000 |  | *ISBLx50% |  | Field Operators 3) | 28 | 60 | [5 empty] | (Financial Condition)
| Additional Cost: 1) CO2 P/L | 20000 |  | a |  | Subtotal | 3.72 | US$/t-NH3 | [5 empty] | Interest Rate | 3% | -
| Additional Cost: 2) NH3 Loading | 120000 |  | b | 2 | Maintenance Cost ② | 18.4748 | US$/t-NH3 |  | CAPEX x |  | 1.5% |  | Annual Rate of Price Increase (NH3) | 0% | -
| OSBL Subtotal | 490000 |  | *+a+b | 3 | General & Administrative Expenses (Plant) | 6.671 | US$/t-NH3 |  | ①x80％＋②x20％ |  |  |  | Annual Rate of Price Increase (NG) | 0% | -
| ISBL+OSBL | 1190000 |  | c | 4 | Utility cost | 3.5 | US$/t-NH3 |  | OSBL* x |  | 1% |  | Annual Rate of Price Increase (Others) | 0% | -
| Contingency allowance | 178500 | % of c | 15% | 5 | Insurance and Indirect Tax | 6.1582 | US$/t-NH3 |  | CAPEX x |  | 0.5% |  | D/E (Equity%) | 30% | -
| Total | 1368500 |  | d |  | Total | 38.524 | US$/t-NH3 | [5 empty] | Corporate Tax | 20% | -
| Cost reduction | -136850 | % of d | 10% |  | 2. Variable Cost
| Total | 1231650 |  |  | 1 | Natural gas (NG) | 89.3044 | US$/t-NH3 | [5 empty] | Cost Breakdown by Segment (First Year) |  |  |  | = Default Input (Recommended Value)
| (After LF Adjustment ) | 1108485 | L/F (Using the U.S. as a reference)= | 0.9 | 2 | Electric Power (Purchase) | 6.8 | US$/t-NH3 |  | 0.05 |  | US$/kWh |  |  | US$/T-NH3 |  |  | = Input for Sensitivity Analysis
| Owner's Cost | 55424.25 | After LF Adjustmentｘ | 5% | 3 | Industrial Water (Purchase) | 12.8652 | US$/t-NH3 |  | 1.2 |  | US$/WT-t | 1 | Purchase of Natural Gas | 89.3044 |  |  | = Input for IRR sheet
| Recalculated Total | 1163909.25 |  |  | 4 | Catalyst and Chemicals | 6.1 | US$/t-NH3 |  |  |  |  | 2 | NH3 Production, CO2 Capture, etc. | 180.6967
| Years of Depreciation | 15 | Straight-line Depreciation |  | 5 | CO2 Transfer | 26.4989 | US$/t-NH3 |  | 20 |  | US$/t-CO2 | 3 | CO2 Sequestration | 26.4989
[6 empty] | Total | 141.5685 | US$/t-NH3 | [5 empty] | Export Price (FOB） | 296.5
| Composition, Heating Value, and CO2 Emission of Natural Gas being used as Material and Fuel |  |  |  |  | Cash Cost (1+2) | 180.0925 | US$/t-NH3 |  |  |  |  | 4 | Transportation from Country of Production to Japan | 42
| Composition (mol%) | CH4:93.9%,C2H6:4.2% | [11 empty] | CIF Price in Japan | 338.5
| Higher Heating Value (HHV） | MJ/kg | 54.1 | Ratio of LHV to HHV |  | Export Price (FOB) | 296.5 | US$/t-NH3 | [6 empty] | Yen/T-NH3 |  | Exchange Rate
| Lower Heating Value (LHV） | MJ/kg | 48.8 | 90.2% |  | Freight | 42 | US$/t-NH3 |  | FOB, Fuel Tanker |  |  | 5 | Unloading and Delivery | 0 |  | 107 | Yen/US$
| Average Molecular Weight (MW） | kg/kmol | 16.8 |  |  | CIF Price in Japan | 338.5 | US$/t-NH3 | [5 empty] | In-tank Price (User's Price) | 36219.5
| CO2 Emission | kg-CO2/NG-kg | 2.717

## IRR (NG+CCS)
IRR Calculation Sheets | Region | Middle East 1
(Assumptions)
EPC Total (Inflation adjusted) | 1108485 | 1,000US$ |  | NG Price | 2.5 | $/10^6btu |  |  | Default Value
ISBL+OSBL (excluding *1 and *2) | 1050000 |  |  | EPC cost reduction rate | 15% | Reduction Rate |  |  | ON/OFF
NH3 export (tank+P/L, etc.)*1 | 120000 | OSBL |  | Contingency allowance | 15% | of ISBL and OSBL |  |  | Sensitivity Analysis
CO2 transport (to CCS sites)*2 | 20000 | OSBL |  | Location factor (LF) | 0.9 |  |  |  | Financial Input Value
Contingency allowance | 178500 | for ISBL+OSBL |  | Duration of Project | 20 | years
EPC Cost reduction | -136850 | for EPC Total |  | Principal Repayment Period | 15 | years
Owner's Cost | 55424.25 | 1,000US$ |  | Depreciation Period | 15 | years
| 5% | from 0 to 5 % |  | Capital acquisition cost | 10% | 10%
NH3 Production Capacity | 1000 | 1,000t/y |  | WACC | 4.68%
Utilization Rate | 100% |  |  | Terminal Value | 0 | (1=Inc, 0=not)
NH3 Shipping Price (FOB) | 296.5 | $/t |  | EIRR | 8.987%
Interest Rate | 3% |  |  | EPC cost distribution
Annual % of Price Increase (NH3) | 0% |  |  | 2022 | 2023 | 2024 | 2025
Annual % of Price Increase (NG) | 0% |  |  | 15% | 30% | 40% | 15% | Input Value
Annual % of Price Increase (other than NH3 and NG) | 0% |  |  | 15% | 31.5% | 34.6% | 18.9% | Default Value
Equity % | 30%
Corporate Tax Rate | 20%
Debt Service Coverage Ratio | 1.9997
|  |  |  | Remaining Depreciation Years | 15 | 14 | 13 | 12 | 11 | 10 | 9 | 8 | 7 | 6 | 5 | 4 | 3 | 2 | 1 | 0 | -1 | -2 | -3 | -4
| 0 | 0 | -4.7294e-11 | 1.2733e-11 | 116407.5387 | 116407.5387 | 116407.5387 | 116407.5387 | 111539.439 | 106936.087 | 103483.573 | 100894.1875 | 98952.1483 | 97495.619 | 96403.222 | 95583.9242 | 94969.4509 | 94508.5959 | 94162.9547 | 93903.7237 | 93709.3005 | 93709.3005 | 93709.3005 | 93709.3005 | 2029300.282
| Year -3 | Year -2 | Year -1 | Year 0 | Year 1 | Year 2 | Year 3 | Year 4 | Year 5 | Year 6 | Year 7 | Year 8 | Year 9 | Year 10 | Year 11 | Year 12 | Year 13 | Year 14 | Year 15 | Year 16 | Year 17 | Year 18 | Year 19 | Year 20
(thousand USD) | 2022 | 2023 | 2024 | 2025 | 2026 | 2027 | 2028 | 2029 | 2030 | 2031 | 2032 | 2033 | 2034 | 2035 | 2036 | 2037 | 2038 | 2039 | 2040 | 2041 | 2042 | 2043 | 2044 | 2045
<Cash Flow> | [26 empty] | 1000$/t-NH3
Sales Revenue |  |  |  |  | 296500 | 296500 | 296500 | 296500 | 296500 | 296500 | 296500 | 296500 | 296500 | 296500 | 296500 | 296500 | 296500 | 296500 | 296500 | 296500 | 296500 | 296500 | 296500 | 296500 | Average Selling Price | 5930000 | 296.5
Debt Injection | Year -3: 122210.4713; Year -2: 244420.9425; Year -1: 325894.59; Year 0: 125847.3038 |  |  | 1
Equity Injection | Year -3: 52375.9163; Year -2: 104751.8325; Year -1: 139669.11; Year 0: 53934.5588
EPC | Year -3: -166272.75; Year -2: -332545.5; Year -1: -443394; Year 0: -166272.75
Owner's Cost | Year -3: -8313.6375; Year -2: -16627.275; Year -1: -22169.7; Year 0: -8313.6375
comment | Year 0: commision
Operator |  |  |  | -1860 | -3720 | -3720 | -3720 | -3720 | -3720 | -3720 | -3720 | -3720 | -3720 | -3720 | -3720 | -3720 | -3720 | -3720 | -3720 | -3720 | -3720 | -3720 | -3720 | -3720 | Operator | -76260 | -3.813
G&A |  |  |  | -3335.475 | -6670.95 | -6670.95 | -6670.95 | -6670.95 | -6670.95 | -6670.95 | -6670.95 | -6670.95 | -6670.95 | -6670.95 | -6670.95 | -6670.95 | -6670.95 | -6670.95 | -6670.95 | -6670.95 | -6670.95 | -6670.95 | -6670.95 | -6670.95 | G&A | -136754.475 | -6.8377
Maintenance |  |  |  |  | -18474.75 | -18474.75 | -18474.75 | -18474.75 | -18474.75 | -18474.75 | -18474.75 | -18474.75 | -18474.75 | -18474.75 | -18474.75 | -18474.75 | -18474.75 | -18474.75 | -18474.75 | -18474.75 | -18474.75 | -18474.75 | -18474.75 | -18474.75 | Maintenance | -369495 | -18.4748
Tax Insurance |  |  |  |  | -9658.25 | -9658.25 | -9658.25 | -9658.25 | -9658.25 | -9658.25 | -9658.25 | -9658.25 | -9658.25 | -9658.25 | -9658.25 | -9658.25 | -9658.25 | -9658.25 | -9658.25 | -9658.25 | -9658.25 | -9658.25 | -9658.25 | -9658.25 | Tax Insurance | -193165 | -9.6582
Natural Gas |  |  |  |  | -89304.3656 | -89304.3656 | -89304.3656 | -89304.3656 | -89304.3656 | -89304.3656 | -89304.3656 | -89304.3656 | -89304.3656 | -89304.3656 | -89304.3656 | -89304.3656 | -89304.3656 | -89304.3656 | -89304.3656 | -89304.3656 | -89304.3656 | -89304.3656 | -89304.3656 | -89304.3656 | NG | -1786087.3116 | -89.3044
Other Variables |  |  |  |  | -52264.1457 | -52264.1457 | -52264.1457 | -52264.1457 | -52264.1457 | -52264.1457 | -52264.1457 | -52264.1457 | -52264.1457 | -52264.1457 | -52264.1457 | -52264.1457 | -52264.1457 | -52264.1457 | -52264.1457 | -52264.1457 | -52264.1457 | -52264.1457 | -52264.1457 | -52264.1457 |  | -1045282.9149 | -52.2641
[25 empty] | Principal and Interest | -1014782.9013 | -50.7391
Repayment |  |  |  |  | -54558.2205 | -54558.2205 | -54558.2205 | -54558.2205 | -54558.2205 | -54558.2205 | -54558.2205 | -54558.2205 | -54558.2205 | -54558.2205 | -54558.2205 | -54558.2205 | -54558.2205 | -54558.2205 | -54558.2205 | 0 | 0 | 0 | 0 | 0 | Capital | -818373.3075 | -40.9187
Interest |  |  |  |  | -24551.1992 | -22914.4526 | -21277.706 | -19640.9594 | -18004.2128 | -16367.4662 | -14730.7195 | -13093.9729 | -11457.2263 | -9820.4797 | -8183.7331 | -6546.9865 | -4910.2398 | -3273.4932 | -1636.7466 | -7.4215e-12 | 0 | 0 | 0 | 0 | Interest Rate | -196409.5938 | -9.8205
Tax (Corporate Tax under Tax Code) |  |  |  |  | 0 | 0 | 0 | 0 | -4868.0997 | -9471.4517 | -12923.9657 | -15513.3512 | -17455.3903 | -18911.9197 | -20004.3167 | -20823.6145 | -21438.0878 | -21898.9428 | -22244.584 | -22503.8149 | -22698.2381 | -22698.2381 | -22698.2381 | -22698.2381 | Corporate Tax | -298850.4915 | -14.9425
Net CF | 0 | 0 | -4.7294e-11 | 1.2733e-11 | 37298.119 | 38934.8656 | 40571.6122 | 42208.3588 | 38977.0057 | 36010.4003 | 34194.6329 | 33241.994 | 32936.7015 | 33116.9188 | 33661.2684 | 34478.7173 | 35500.9906 | 36676.8822 | 37967.9876 | 93903.7237 | 93709.3005 | 93709.3005 | 93709.3005 | 93709.3005 | NCF | 1014517.3807 | 50.7259
<B/S>
Plant Equipment | 174586.3875 | 523759.1625 | 989322.8625 | 1163909.25 | 1086315.3 | 1008721.35 | 931127.4 | 853533.45 | 775939.5 | 698345.55 | 620751.6 | 543157.65 | 465563.7 | 387969.75 | 310375.8 | 232781.85 | 155187.9 | 77593.95 | 3.2014e-10 | 3.2014e-10 | 3.2014e-10 | 3.2014e-10 | 3.2014e-10 | 3.2014e-10
Cash | 0 | 0 | -4.7294e-11 | -3.4561e-11 | 37298.119 | 76232.9845 | 116804.5967 | 159012.9555 | 197989.9612 | 234000.3616 | 268194.9945 | 301436.9885 | 334373.6901 | 367490.6089 | 401151.8773 | 435630.5945 | 471131.5851 | 507808.4673 | 545776.4548 | 639680.1785 | 733389.4791 | 827098.7796 | 920808.0802 | 1014517.3807
Debt | 122210.4713 | 366631.4138 | 692526.0037 | 818373.3075 | 763815.087 | 709256.8665 | 654698.646 | 600140.4255 | 545582.205 | 491023.9845 | 436465.764 | 381907.5435 | 327349.323 | 272791.1025 | 218232.882 | 163674.6615 | 109116.441 | 54558.2205 | 2.4738e-10 | 0 | 0 | 0 | 0 | 0
Equity | 52375.9163 | 157127.7487 | 296796.8588 | 345535.9425 | 356945.8541 | 369665.1629 | 383693.8691 | 399031.9725 | 415679.4732 | 433636.3712 | 452902.6666 | 473478.3592 | 495363.4491 | 518557.9363 | 543061.8207 | 568875.1025 | 595997.7816 | 624429.8579 | 654171.3316 | 747297.3625 | 840423.3935 | 933549.4244 | 1026675.4553 | 1119801.4863
<P/L>
Sales Revenue |  |  |  |  | 296500 | 296500 | 296500 | 296500 | 296500 | 296500 | 296500 | 296500 | 296500 | 296500 | 296500 | 296500 | 296500 | 296500 | 296500 | 296500 | 296500 | 296500 | 296500 | 296500
Depreciation |  |  |  |  | -77593.95 | -77593.95 | -77593.95 | -77593.95 | -77593.95 | -77593.95 | -77593.95 | -77593.95 | -77593.95 | -77593.95 | -77593.95 | -77593.95 | -77593.95 | -77593.95 | -77593.95 | 0 | 0 | 0 | 0 | 0 | Depreciation | -1163909.25 | -58.1955
Operator |  |  |  | -1860 | -3720 | -3720 | -3720 | -3720 | -3720 | -3720 | -3720 | -3720 | -3720 | -3720 | -3720 | -3720 | -3720 | -3720 | -3720 | -3720 | -3720 | -3720 | -3720 | -3720
G&A |  |  |  | -3335.475 | -6670.95 | -6670.95 | -6670.95 | -6670.95 | -6670.95 | -6670.95 | -6670.95 | -6670.95 | -6670.95 | -6670.95 | -6670.95 | -6670.95 | -6670.95 | -6670.95 | -6670.95 | -6670.95 | -6670.95 | -6670.95 | -6670.95 | -6670.95
Maintenance |  |  |  |  | -18474.75 | -18474.75 | -18474.75 | -18474.75 | -18474.75 | -18474.75 | -18474.75 | -18474.75 | -18474.75 | -18474.75 | -18474.75 | -18474.75 | -18474.75 | -18474.75 | -18474.75 | -18474.75 | -18474.75 | -18474.75 | -18474.75 | -18474.75
Insurance |  |  |  |  | -9658.25 | -9658.25 | -9658.25 | -9658.25 | -9658.25 | -9658.25 | -9658.25 | -9658.25 | -9658.25 | -9658.25 | -9658.25 | -9658.25 | -9658.25 | -9658.25 | -9658.25 | -9658.25 | -9658.25 | -9658.25 | -9658.25 | -9658.25
Natural Gas |  |  |  |  | -89304.3656 | -89304.3656 | -89304.3656 | -89304.3656 | -89304.3656 | -89304.3656 | -89304.3656 | -89304.3656 | -89304.3656 | -89304.3656 | -89304.3656 | -89304.3656 | -89304.3656 | -89304.3656 | -89304.3656 | -89304.3656 | -89304.3656 | -89304.3656 | -89304.3656 | -89304.3656
Other Variables |  |  |  |  | -52264.1457 | -52264.1457 | -52264.1457 | -52264.1457 | -52264.1457 | -52264.1457 | -52264.1457 | -52264.1457 | -52264.1457 | -52264.1457 | -52264.1457 | -52264.1457 | -52264.1457 | -52264.1457 | -52264.1457 | -52264.1457 | -52264.1457 | -52264.1457 | -52264.1457 | -52264.1457
Interest | 0 | 0 | 0 | 0 | -24551.1992 | -22914.4526 | -21277.706 | -19640.9594 | -18004.2128 | -16367.4662 | -14730.7195 | -13093.9729 | -11457.2263 | -9820.4797 | -8183.7331 | -6546.9865 | -4910.2398 | -3273.4932 | -1636.7466 | -7.4215e-12 | 0 | 0 | 0 | 0
EBT | 0 | 0 | 0 | -5195.475 | 14262.3895 | 15899.1361 | 17535.8827 | 19172.6293 | 20809.3759 | 22446.1225 | 24082.8691 | 25719.6158 | 27356.3624 | 28993.109 | 30629.8556 | 32266.6022 | 33903.3488 | 35540.0954 | 37176.8421 | 116407.5387 | 116407.5387 | 116407.5387 | 116407.5387 | 116407.5387
Tax (Accounting Corporate Tax) | 0 | 0 | 0 | 0 | -2852.4779 | -3179.8272 | -3507.1765 | -3834.5259 | -4161.8752 | -4489.2245 | -4816.5738 | -5143.9232 | -5471.2725 | -5798.6218 | -6125.9711 | -6453.3204 | -6780.6698 | -7108.0191 | -7435.3684 | -23281.5077 | -23281.5077 | -23281.5077 | -23281.5077 | -23281.5077 | Corporate Tax | -193566.3859 | -9.6783
Net Income | 0 | 0 | 0 | -5195.475 | 11409.9116 | 12719.3089 | 14028.7061 | 15338.1034 | 16647.5007 | 17956.898 | 19266.2953 | 20575.6926 | 21885.0899 | 23194.4872 | 24503.8845 | 25813.2818 | 27122.6791 | 28432.0764 | 29741.4736 | 93126.0309 | 93126.0309 | 93126.0309 | 93126.0309 | 93126.0309 | INCOME | 769070.0688 | 38.4535
|  |  |  | Operating Income to Net Sales | 13.09% | 13.09% | 13.09% | 13.09% | 13.09% | 13.09% | 13.09% | 13.09% | 13.09% | 13.09% | 13.09% | 13.09% | 13.09% | 13.09% | 13.09% | 39.26% | 39.26% | 39.26% | 39.26% | 39.26%
Debt Service Coverage Ratio (DSCR) |  |  |  |  | 147.1% | 150.3% | 153.5% | 156.9% | 153.7% | 150.8% | 149.4% | 149.1% | 149.9% | 151.4% | 153.7% | 156.4% | 159.7% | 163.4% | 167.6% | 300% | 300% | 300% | 300% | 300%
Devidend (Dividend rate is 100%.) |  |  |  |  | 37298.119 | 38934.8656 | 40571.6122 | 42208.3588 | 38977.0057 | 36010.4003 | 34194.6329 | 33241.994 | 32936.7015 | 33116.9188 | 33661.2684 | 34478.7173 | 35500.9906 | 36676.8822 | 37967.9876 | 93903.7237 | 93709.3005 | 93709.3005 | 93709.3005 | 93709.3005
Equity IRR | Year -3: 8.987%
(Debt=non recourse P/F basis) | -52375.9163 | -104751.8325 | -139669.11 | -53934.5588 | 37298.119 | 38934.8656 | 40571.6122 | 42208.3588 | 38977.0057 | 36010.4003 | 34194.6329 | 33241.994 | 32936.7015 | 33116.9188 | 33661.2684 | 34478.7173 | 35500.9906 | 36676.8822 | 37967.9876 | 93903.7237 | 93709.3005 | 93709.3005 | 93709.3005 | 93709.3005 |  | 663785.9632 | 33.1893
Accelerated Depreciation
Depreciation Rate | Year -3: 25%
Depreciation for Tax Purposes |  |  |  |  | -290977.3125 | -218232.9844 | -163674.7383 | -122756.0537 | -92067.0403 | -69050.2802 | -51787.7102 | -38840.7826 | -29130.587 | -21847.9402 | -16385.9552 | -12289.4664 | -9217.0998 | -6912.8248 | -5184.6186 | -3888.464 | -2916.348 | -2916.348 | -2916.348 | -2916.348
Remaining Book Value at Year End |  |  |  |  | 872931.9375 | 654698.9531 | 491024.2148 | 368268.1611 | 276201.1208 | 207150.8406 | 155363.1305 | 116522.3479 | 87391.7609 | 65543.8207 | 49157.8655 | 36868.3991 | 27651.2993 | 20738.4745 | 15553.8559 | 11665.3919 | 8749.0439 | 5832.696 | 2916.348 | 0
Taxable Income (under accelerated depreciation) |  |  |  |  | -174569.7738 | -101825.4457 | -47267.1996 | -6348.515 | 24340.4984 | 47357.2585 | 64619.8285 | 77566.7561 | 87276.9517 | 94559.5985 | 100021.5835 | 104118.0723 | 107190.4389 | 109494.7138 | 111222.92 | 112519.0747 | 113491.1907 | 113491.1907 | 113491.1907 | 113491.1907
TAX |  |  |  |  | 0 | 0 | 0 | 0 | -4868.0997 | -9471.4517 | -12923.9657 | -15513.3512 | -17455.3903 | -18911.9197 | -20004.3167 | -20823.6145 | -21438.0878 | -21898.9428 | -22244.584 | -22503.8149 | -22698.2381 | -22698.2381 | -22698.2381 | -22698.2381
Note on F34: MC010082: 50% of annum
Note on F35: MC010082: 50% of annum