## NH3 Cost (NG)
| IRR Calculation Sheets | [6 empty] | Region | Middle East 2 |  |  |  |  | Cost Breakdown（by Accounting Item: PL）
[19 empty] | EIRR＝ | 8.993%
| Assumptions |  |  |  |  | Assumptions | [7 empty] | Construction and Commissioning: 4 years | 1st Year | 8th Year | 13th Year | 18th Year | 20th Year | Average of 20 Years
1 | NH3 Production per Year | 1000000 | t-NH3/y |  | 12 | Utility & Others | [7 empty] | The duration of the project is assumed to be 20 years. | 2026 | 2033 | 2038 | 2043 | 2045
2 | NH3 Production per Day | 3000 | t-NH3/ｄ |  | 1) | Electric Power (Purchase) | 17 | MW/h |  |  |  |  | 1 | Fixed Cost (US$/t-NH3) | 38.5239 | 38.5239 | 38.5239 | 38.5239 | 38.5239 | 38.7837
3 | Operating Days per Year | 333.3333 | d/y |  |  | Electric Power per Ton of NH3 | 136 | kWh/t-NH3 | [5 empty] | Labor Cost | 3.72 | 3.72 | 3.72 | 3.72 | 3.72 | 3.813
4 | Facility Utilization Rate | 100 | ％ | 8,000 Hours | 2) | Industrial Water (Purchase) | 32.163 | 1,000WT-t/d | [5 empty] | Maintenance Cost | 18.4748 | 18.4748 | 18.4748 | 18.4748 | 18.4748 | 18.4748
5 | Production Process | Second Generation ~ O2-ATR Method |  |  |  | Industrial Water per Ton of NH3 | 10.721 | WT-t/t-NH3 | [5 empty] | General Management Cost, Insurance, Tax, and Rent | 16.3292 | 16.3292 | 16.3292 | 16.3292 | 16.3292 | 16.496
6 | Feedstock and Energy | Natural gas (NG) |  |  | 3) | Catalyst and Chemicals per Ton of NH3 | 6.1 | U$/t-NH3 |  |  |  |  | 2 | Variable cost (US$/t-NH3) | 137.5418 | 137.5418 | 137.5418 | 137.5418 | 137.5418 | 137.5418
7 | Heat and Natural Gas Required per ton of NH3 | 9 | Gcal /t-NH3 | HHV | 4) | Personnel | [7 empty] | Cost of Natural Gas | 125.0261 | 125.0261 | 125.0261 | 125.0261 | 125.0261 | 125.0261
|  | 0.69664 | t-NG /t-NH3 | HHV |  | Field Manager 1) | 2 | persons ＝ | 2 | persons/shift x | 1 | shift/day |  | Cost of CO2 Sequestration | -13.2495 | -13.2495 | -13.2495 | -13.2495 | -13.2495 | -13.2495
8 | Natural Gas Input per Day | 2089.9321 | t-NG/d |  |  | Shift Leader(MＧ)2) | 4 | persons ＝ | 1 | persons/shift x | 4 | shift/day |  | Others | 25.7652 | 25.7652 | 25.7652 | 25.7652 | 25.7652 | 25.7652
9 | Price of feedstock and Fuel | 3.5 | $/MMBTU | HHV |  | Field Operator3) | 28 | persons ＝ | 6 | persons/shift x | 4 | shift/day | 3 | Depreciation & Interest (US$/t-NH3) | 102.1451 | 90.6879 | 82.5042 | 0 | 0 | 68.0159
|  | 179.4691 | $/NG-t |  |  | Panel Operator4) | 16 | persons ＝ | 4 | persons/shift x | 4 | shift/day |  | Depreciation Expenses | 77.5939 | 77.5939 | 77.5939 | 0 | 0 | 58.1955
10 | CO2 Capture |  |  |  |  | Labo Technician5) | 6 | persons ＝ | 6 | persons/shift x | 1 | shift/day |  | Interest | 24.5512 | 13.094 | 4.9102 | 0 | 0 | 9.8205
| CO2 Emission per Ton of NH3 | 1.8928 | t-CO2/t-NH3 | Raw Fuel Input |  | Total | 56 | persons |  |  |  |  | 4 | Corporate Tax (US$/t-NH3) * | 2.8578 | 5.1493 | 6.786 | 23.2868 | 23.2868 | 9.6837
| Captured Amount | 3974.8419 | t-CO2/d | Only SynGas | [8 empty] | 5 | Profit (after Tax) | 11.4312 | 20.597 | 27.144 | 93.1474 | 93.1474 | 38.4748
|  | 1324947.2873 | t-CO2/y |  |  | Cost Calculation (First Year) |  |  |  | EIRR = | 8.993% |  |  | (Equity share of depreciation added) | 34.7094 | 43.8752 | 50.4222 | 93.1474 | 93.1474 | 55.9335
| Capture Rate | 70% | Ratio of Captured Amount to Total Emission |  |  | 1. Fixed Cost | [6 empty] | 6 | Export Price (FOB) (US$/t-NH3) | 292.5 | 292.5 | 292.5 | 292.5 | 292.5 | 292.5
11 | Investment |  | 1,000US＄ |  | 1 | Labor Cost (Operators) | persons | 1,000$/person |  |  |  |  | 7 | Transportation (Freight) | 42 | 42 | 42 | 42 | 42 | 42
| CAPEX |  |  |  |  | Managers 1)+2) | 6 | 120 |  |  |  |  | 8 | CIF Price in Japan (US$/t-NH3) | 334.5 | 334.5 | 334.5 | 334.5 | 334.5 | 334.5
| ISBL | 700000 |  |  |  | Panel Operators 4)+5) | 22 | 60 | [5 empty] | Note *: Corporate tax is estimated based on the profit on accounting basis, not on net cash flow basis.
| OSBL* | 350000 |  | *ISBLx50% |  | Field Operators 3) | 28 | 60 | [5 empty] | (Financial Condition)
| Additional Cost: 1) CO2 P/L | 20000 |  | a |  | Subtotal | 3.72 | US$/T-NH3 | [5 empty] | Interest Rate | 3% | -
| Additional Cost: 2) NH3 Loading | 120000 |  | b | 2 | Maintenance Cost ② | 18.4748 | US$/T-NH3 |  | CAPEX x |  | 1.5% |  | Annual Rate of Price Increase (NH3) | 0% | -
| OSBL Subtotal | 490000 |  | *+a+b | 3 | General & Administrative Expenses (Plant) | 6.671 | US$/T-NH3 |  | ①x80％＋②x20％ |  |  |  | Annual Rate of Price Increase (NG) | 0% | -
| ISBL+OSBL | 1190000 |  | c | 4 | Utility cost | 3.5 | US$/T-NH3 |  | OSBL x |  | 1% |  | Annual Rate of Price Increase (Others) | 0% | -
| Contingency allowance | 178500 | % of c | 15% | 5 | Insurance and Indirect Tax | 6.1582 | US$/T-NH3 |  | CAPEX x |  | 0.5% |  | D/E (Equity%) | 30% | -
| Total | 1368500 |  | d |  | Total | 38.524 | US$/T-NH3 | [5 empty] | Corporate Tax | 20% | -
| Cost reduction | -136850 | % of d | 10% |  | 2. Variable Cost
| Total | 1231650 |  |  | 1 | Natural gas (NG) | 125.0261 | US$/T-NH3 | [5 empty] | Cost Breakdown by Segment (First Year) |  |  |  | = Default Input (Recommended Value)
| (After LF Adjustment ) | 1108485 | L/F (Using the U.S. as a reference)= | 0.9 | 2 | Electric Power (Purchase) | 6.8 | US$/T-NH3 |  | 0.05 |  | US$/kWh |  |  | US$/T-NH3 |  |  | = Input for Sensitivity Analysis
| Owner's Cost | 55424.25 | After LF Adjustmentｘ | 5% | 3 | Industrial Water (Purchase) | 12.8652 | US$/T-NH3 |  | 1.2 |  | US$/WT-t | 1 | Purchase of Natural Gas | 125.0261 |  |  | = Input for IRR sheet
| Recalculated Total | 1163909.25 |  |  | 4 | Catalyst and Chemicals | 6.1 | US$/T-NH3 |  |  |  |  | 2 | NH3 Production , CO2 Capture, etc. | 180.7234
| Years of Depreciation | 15 | Straight-line Depreciation |  | 5 | CO2 Transfer | -13.2495 | US$/T-NH3 |  | -10 |  | US$/t-CO2 | 3 | CO2 Sequestration | -13.2495
[6 empty] | Total | 137.5418 | US$/T-NH3 | [5 empty] | Export Price (FOB） | 292.5
| Composition, Heating Value, and CO2 Emission of Natural Gas being used as Material and Fuel |  |  |  |  | Cash Cost (1+2) | 176.0658 | US$/T-NH3 |  |  |  |  | 4 | Transportation from Country of Production to Japan | 42
| Composition (mol%) | CH4:93.9%,C2H6:4.2% | [11 empty] | CIF Price in Japan | 334.5
| Higher Heating Value (HHV） | MJ/kg | 54.1 | Ratio of LHV to HHV |  | Export Price (FOB) | 292.5 | US$/T-NH3 | [6 empty] | Yen/T-NH3 |  | Exchange Rate
| Lower Heating Value (LHV） | MJ/kg | 48.8 | 90.2% |  | Freight | 42 | US$/T-NH3 |  | FOB, Fuel Tanker |  |  | 5 | Unloading and Delivery | 0 |  | 107 | Yen/US$
| Average Molecular Weight (MW） | kg/kmol | 16.8 |  |  | CIF Price in Japan | 334.5 | US$/T-NH3 | [5 empty] | In-tank Price (User's Price) | 35791.5
| CO2 Emission | kg-CO2/NG-kg | 2.717

## IRR (NG+CCS)
IRR Calculation Sheets | Region | Middle East 2
(Assumptions)
EPC Total (Adjusted for Inflation) | 1108485 | 1,000US$ |  | NG Price | 3.5 | $/10^6btu |  |  | Default Value
ISBL+OSBL (excluding *1 and *2) | 1050000 |  |  | EPC cost reduction rate | 15% | Reduction Rate |  |  | ON/OFF
NH3 export (tank+P/L, etc.)*1 | 120000 | OSBL |  | Contingency | 15% | of ISBL and OSBL |  |  | Sensitivity Analysis
CO2 transport (to CCS sites)*2 | 20000 | OSBL |  | Location factor (LF) | 0.9 |  |  |  | Financial Input Value
Contingency allowance | 178500 | for ISBL+OSBL |  | Duration of Project | 20 | years
EPC Cost reduction | -136850 | for EPC Total |  | Principal Repayment Period | 15 | years
Owner's Cost | 55424.25 | 1,000US$ |  | Depreciation Period | 15 | years
| 5% | from 0 to 5 % |  | Capital Raising Cost | 10% | 10%
NH3 Production Capacity | 1000 | 1,000t/y |  | WACC | 4.68%
Utilization Rate | 100% |  |  | Terminal Value | 0 | (1=Inc, 0=not)
NH3 Shipping Price (FOB) | 292.5 | $/t |  | EIRR | 8.993%
Interest Rate | 3% |  |  | EPC cost distribution
Annual % of Price Increase (NH3) | 0% |  |  | 2022 | 2023 | 2024 | 2025
Annual % of Price Increase (NG) | 0% |  |  | 15% | 30% | 40% | 15% | Input Value
Annual % of Price Increase (other than NH3 and NG) | 0% |  |  | 15% | 31.5% | 34.6% | 18.9% | Default Value
Equity % | 30%
Corporate Tax Rate | 20%
Debt Service Coverage Ratio | 2.0002
|  |  |  | Remaining Depreciation Years | 15 | 14 | 13 | 12 | 11 | 10 | 9 | 8 | 7 | 6 | 5 | 4 | 3 | 2 | 1 | 0 | -1 | -2 | -3 | -4
| 0 | 0 | -4.7294e-11 | 1.2733e-11 | 116434.2111 | 116434.2111 | 116434.2111 | 116434.2111 | 111560.7769 | 106957.4249 | 103504.9109 | 100915.5254 | 98973.4862 | 97516.9569 | 96424.5599 | 95605.2621 | 94990.7888 | 94529.9338 | 94184.2926 | 93925.0616 | 93730.6384 | 93730.6384 | 93730.6384 | 93730.6384 | 2029748.3781
| Year -3 | Year -2 | Year -1 | Year 0 | Year 1 | Year 2 | Year 3 | Year 4 | Year 5 | Year 6 | Year 7 | Year 8 | Year 9 | Year 10 | Year 11 | Year 12 | Year 13 | Year 14 | Year 15 | Year 16 | Year 17 | Year 18 | Year 19 | Year 20
(thousand USD) | 2022 | 2023 | 2024 | 2025 | 2026 | 2027 | 2028 | 2029 | 2030 | 2031 | 2032 | 2033 | 2034 | 2035 | 2036 | 2037 | 2038 | 2039 | 2040 | 2041 | 2042 | 2043 | 2044 | 2045
<Cash Flow> | [26 empty] | 1000$/t-NH3
Sales Revenue |  |  |  |  | 292500 | 292500 | 292500 | 292500 | 292500 | 292500 | 292500 | 292500 | 292500 | 292500 | 292500 | 292500 | 292500 | 292500 | 292500 | 292500 | 292500 | 292500 | 292500 | 292500 | Average Selling Price | 5850000 | 292.5
Debt Injection | Year -3: 122210.4713; Year -2: 244420.9425; Year -1: 325894.59; Year 0: 125847.3038 |  |  | 1
Equity Injection | Year -3: 52375.9163; Year -2: 104751.8325; Year -1: 139669.11; Year 0: 53934.5588
EPC | Year -3: -166272.75; Year -2: -332545.5; Year -1: -443394; Year 0: -166272.75
Owner's Cost | Year -3: -8313.6375; Year -2: -16627.275; Year -1: -22169.7; Year 0: -8313.6375
comment | Year 0: commision
Operator |  |  |  | -1860 | -3720 | -3720 | -3720 | -3720 | -3720 | -3720 | -3720 | -3720 | -3720 | -3720 | -3720 | -3720 | -3720 | -3720 | -3720 | -3720 | -3720 | -3720 | -3720 | -3720 | Operator | -76260 | -3.813
G&A |  |  |  | -3335.475 | -6670.95 | -6670.95 | -6670.95 | -6670.95 | -6670.95 | -6670.95 | -6670.95 | -6670.95 | -6670.95 | -6670.95 | -6670.95 | -6670.95 | -6670.95 | -6670.95 | -6670.95 | -6670.95 | -6670.95 | -6670.95 | -6670.95 | -6670.95 | G&A | -136754.475 | -6.8377
Maintenance |  |  |  |  | -18474.75 | -18474.75 | -18474.75 | -18474.75 | -18474.75 | -18474.75 | -18474.75 | -18474.75 | -18474.75 | -18474.75 | -18474.75 | -18474.75 | -18474.75 | -18474.75 | -18474.75 | -18474.75 | -18474.75 | -18474.75 | -18474.75 | -18474.75 | Maintenance | -369495 | -18.4748
Tax Insurance |  |  |  |  | -9658.25 | -9658.25 | -9658.25 | -9658.25 | -9658.25 | -9658.25 | -9658.25 | -9658.25 | -9658.25 | -9658.25 | -9658.25 | -9658.25 | -9658.25 | -9658.25 | -9658.25 | -9658.25 | -9658.25 | -9658.25 | -9658.25 | -9658.25 | Tax Insurance | -193165 | -9.6582
Natural Gas |  |  |  |  | -125026.1118 | -125026.1118 | -125026.1118 | -125026.1118 | -125026.1118 | -125026.1118 | -125026.1118 | -125026.1118 | -125026.1118 | -125026.1118 | -125026.1118 | -125026.1118 | -125026.1118 | -125026.1118 | -125026.1118 | -125026.1118 | -125026.1118 | -125026.1118 | -125026.1118 | -125026.1118 | NG | -2500522.2362 | -125.0261
Other Variables |  |  |  |  | -12515.7271 | -12515.7271 | -12515.7271 | -12515.7271 | -12515.7271 | -12515.7271 | -12515.7271 | -12515.7271 | -12515.7271 | -12515.7271 | -12515.7271 | -12515.7271 | -12515.7271 | -12515.7271 | -12515.7271 | -12515.7271 | -12515.7271 | -12515.7271 | -12515.7271 | -12515.7271 |  | -250314.5425 | -12.5157
[25 empty] | Principal and Interest | -1014782.9013 | -50.7391
Repayment |  |  |  |  | -54558.2205 | -54558.2205 | -54558.2205 | -54558.2205 | -54558.2205 | -54558.2205 | -54558.2205 | -54558.2205 | -54558.2205 | -54558.2205 | -54558.2205 | -54558.2205 | -54558.2205 | -54558.2205 | -54558.2205 | 0 | 0 | 0 | 0 | 0 | Capital | -818373.3075 | -40.9187
Interest |  |  |  |  | -24551.1992 | -22914.4526 | -21277.706 | -19640.9594 | -18004.2128 | -16367.4662 | -14730.7195 | -13093.9729 | -11457.2263 | -9820.4797 | -8183.7331 | -6546.9865 | -4910.2398 | -3273.4932 | -1636.7466 | -7.4215e-12 | 0 | 0 | 0 | 0 | Interest Rate | -196409.5938 | -9.8205
Tax (Corporate Tax under Tax Code) |  |  |  |  | 0 | 0 | 0 | 0 | -4873.4342 | -9476.7862 | -12929.3002 | -15518.6857 | -17460.7248 | -18917.2542 | -20009.6512 | -20828.9489 | -21443.4223 | -21904.2772 | -22249.9185 | -22509.1494 | -22703.5726 | -22703.5726 | -22703.5726 | -22703.5726 | Corporate Tax | -298935.8432 | -14.9468
Net CF | 0 | 0 | -4.7294e-11 | 1.2733e-11 | 37324.7913 | 38961.538 | 40598.2846 | 42235.0312 | 38998.3436 | 36031.7382 | 34215.9708 | 33263.332 | 32958.0394 | 33138.2567 | 33682.6063 | 34500.0552 | 35522.3285 | 36698.2201 | 37989.3255 | 93925.0616 | 93730.6384 | 93730.6384 | 93730.6384 | 93730.6384 | NCF | 1014965.4768 | 50.7483
<B/S>
Plant Equipment | 174586.3875 | 523759.1625 | 989322.8625 | 1163909.25 | 1086315.3 | 1008721.35 | 931127.4 | 853533.45 | 775939.5 | 698345.55 | 620751.6 | 543157.65 | 465563.7 | 387969.75 | 310375.8 | 232781.85 | 155187.9 | 77593.95 | 3.2014e-10 | 3.2014e-10 | 3.2014e-10 | 3.2014e-10 | 3.2014e-10 | 3.2014e-10
Cash | 0 | 0 | -4.7294e-11 | -3.4561e-11 | 37324.7913 | 76286.3293 | 116884.6139 | 159119.645 | 198117.9887 | 234149.7269 | 268365.6978 | 301629.0297 | 334587.0692 | 367725.3259 | 401407.9322 | 435907.9874 | 471430.3158 | 508128.5359 | 546117.8614 | 640042.923 | 733773.5615 | 827504.1999 | 921234.8383 | 1014965.4768
Debt | 122210.4713 | 366631.4138 | 692526.0037 | 818373.3075 | 763815.087 | 709256.8665 | 654698.646 | 600140.4255 | 545582.205 | 491023.9845 | 436465.764 | 381907.5435 | 327349.323 | 272791.1025 | 218232.882 | 163674.6615 | 109116.441 | 54558.2205 | 2.4738e-10 | 0 | 0 | 0 | 0 | 0
Equity | 52375.9163 | 157127.7487 | 296796.8588 | 345535.9425 | 356967.192 | 369707.8387 | 383757.8828 | 399117.3241 | 415786.1628 | 433764.3987 | 453052.0319 | 473649.0624 | 495555.4903 | 518771.3153 | 543296.5377 | 569131.1574 | 596275.1744 | 624728.5887 | 654491.4002 | 747638.7691 | 840786.1379 | 933933.5068 | 1027080.8756 | 1120228.2445
<P/L>
Sales Revenue |  |  |  |  | 292500 | 292500 | 292500 | 292500 | 292500 | 292500 | 292500 | 292500 | 292500 | 292500 | 292500 | 292500 | 292500 | 292500 | 292500 | 292500 | 292500 | 292500 | 292500 | 292500
Depreciation |  |  |  |  | -77593.95 | -77593.95 | -77593.95 | -77593.95 | -77593.95 | -77593.95 | -77593.95 | -77593.95 | -77593.95 | -77593.95 | -77593.95 | -77593.95 | -77593.95 | -77593.95 | -77593.95 | 0 | 0 | 0 | 0 | 0 | Depreciation | -1163909.25 | -58.1955
Operator |  |  |  | -1860 | -3720 | -3720 | -3720 | -3720 | -3720 | -3720 | -3720 | -3720 | -3720 | -3720 | -3720 | -3720 | -3720 | -3720 | -3720 | -3720 | -3720 | -3720 | -3720 | -3720
G&A |  |  |  | -3335.475 | -6670.95 | -6670.95 | -6670.95 | -6670.95 | -6670.95 | -6670.95 | -6670.95 | -6670.95 | -6670.95 | -6670.95 | -6670.95 | -6670.95 | -6670.95 | -6670.95 | -6670.95 | -6670.95 | -6670.95 | -6670.95 | -6670.95 | -6670.95
Maintenance |  |  |  |  | -18474.75 | -18474.75 | -18474.75 | -18474.75 | -18474.75 | -18474.75 | -18474.75 | -18474.75 | -18474.75 | -18474.75 | -18474.75 | -18474.75 | -18474.75 | -18474.75 | -18474.75 | -18474.75 | -18474.75 | -18474.75 | -18474.75 | -18474.75
Insurance |  |  |  |  | -9658.25 | -9658.25 | -9658.25 | -9658.25 | -9658.25 | -9658.25 | -9658.25 | -9658.25 | -9658.25 | -9658.25 | -9658.25 | -9658.25 | -9658.25 | -9658.25 | -9658.25 | -9658.25 | -9658.25 | -9658.25 | -9658.25 | -9658.25
Natural Gas |  |  |  |  | -125026.1118 | -125026.1118 | -125026.1118 | -125026.1118 | -125026.1118 | -125026.1118 | -125026.1118 | -125026.1118 | -125026.1118 | -125026.1118 | -125026.1118 | -125026.1118 | -125026.1118 | -125026.1118 | -125026.1118 | -125026.1118 | -125026.1118 | -125026.1118 | -125026.1118 | -125026.1118
Other Variables |  |  |  |  | -12515.7271 | -12515.7271 | -12515.7271 | -12515.7271 | -12515.7271 | -12515.7271 | -12515.7271 | -12515.7271 | -12515.7271 | -12515.7271 | -12515.7271 | -12515.7271 | -12515.7271 | -12515.7271 | -12515.7271 | -12515.7271 | -12515.7271 | -12515.7271 | -12515.7271 | -12515.7271
Interest | 0 | 0 | 0 | 0 | -24551.1992 | -22914.4526 | -21277.706 | -19640.9594 | -18004.2128 | -16367.4662 | -14730.7195 | -13093.9729 | -11457.2263 | -9820.4797 | -8183.7331 | -6546.9865 | -4910.2398 | -3273.4932 | -1636.7466 | -7.4215e-12 | 0 | 0 | 0 | 0
EBT | 0 | 0 | 0 | -5195.475 | 14289.0618 | 15925.8085 | 17562.5551 | 19199.3017 | 20836.0483 | 22472.7949 | 24109.5415 | 25746.2881 | 27383.0348 | 29019.7814 | 30656.528 | 32293.2746 | 33930.0212 | 35566.7678 | 37203.5144 | 116434.2111 | 116434.2111 | 116434.2111 | 116434.2111 | 116434.2111
Tax (Accounting Corporate Tax) | 0 | 0 | 0 | 0 | -2857.8124 | -3185.1617 | -3512.511 | -3839.8603 | -4167.2097 | -4494.559 | -4821.9083 | -5149.2576 | -5476.607 | -5803.9563 | -6131.3056 | -6458.6549 | -6786.0042 | -7113.3536 | -7440.7029 | -23286.8422 | -23286.8422 | -23286.8422 | -23286.8422 | -23286.8422 | Corporate Tax | -193673.0755 | -9.6837
Net Income | 0 | 0 | 0 | -5195.475 | 11431.2495 | 12740.6468 | 14050.0441 | 15359.4413 | 16668.8386 | 17978.2359 | 19287.6332 | 20597.0305 | 21906.4278 | 23215.8251 | 24525.2224 | 25834.6197 | 27144.017 | 28453.4143 | 29762.8116 | 93147.3689 | 93147.3689 | 93147.3689 | 93147.3689 | 93147.3689 | INCOME | 769496.827 | 38.4748
|  |  |  | Operating Income to Net Sales | 13.28% | 13.28% | 13.28% | 13.28% | 13.28% | 13.28% | 13.28% | 13.28% | 13.28% | 13.28% | 13.28% | 13.28% | 13.28% | 13.28% | 13.28% | 39.81% | 39.81% | 39.81% | 39.81% | 39.81%
Debt Service Coverage Ratio (DSCR) |  |  |  |  | 147.2% | 150.3% | 153.5% | 156.9% | 153.7% | 150.8% | 149.4% | 149.2% | 149.9% | 151.5% | 153.7% | 156.5% | 159.7% | 163.5% | 167.6% | 300% | 300% | 300% | 300% | 300%
Devidend (Dividend rate is 100%.) |  |  |  |  | 37324.7913 | 38961.538 | 40598.2846 | 42235.0312 | 38998.3436 | 36031.7382 | 34215.9708 | 33263.332 | 32958.0394 | 33138.2567 | 33682.6063 | 34500.0552 | 35522.3285 | 36698.2201 | 37989.3255 | 93925.0616 | 93730.6384 | 93730.6384 | 93730.6384 | 93730.6384
Equity IRR | Year -3: 8.993%
(Debt=non recourse P/F basis) | -52375.9163 | -104751.8325 | -139669.11 | -53934.5588 | 37324.7913 | 38961.538 | 40598.2846 | 42235.0312 | 38998.3436 | 36031.7382 | 34215.9708 | 33263.332 | 32958.0394 | 33138.2567 | 33682.6063 | 34500.0552 | 35522.3285 | 36698.2201 | 37989.3255 | 93925.0616 | 93730.6384 | 93730.6384 | 93730.6384 | 93730.6384 |  | 664234.0593 | 33.2117
Accelerated Depreciation
Depreciation Rate | Year -3: 25%
Depreciation for Tax Purposes |  |  |  |  | -290977.3125 | -218232.9844 | -163674.7383 | -122756.0537 | -92067.0403 | -69050.2802 | -51787.7102 | -38840.7826 | -29130.587 | -21847.9402 | -16385.9552 | -12289.4664 | -9217.0998 | -6912.8248 | -5184.6186 | -3888.464 | -2916.348 | -2916.348 | -2916.348 | -2916.348
Remaining Book Value at Year End |  |  |  |  | 872931.9375 | 654698.9531 | 491024.2148 | 368268.1611 | 276201.1208 | 207150.8406 | 155363.1305 | 116522.3479 | 87391.7609 | 65543.8207 | 49157.8655 | 36868.3991 | 27651.2993 | 20738.4745 | 15553.8559 | 11665.3919 | 8749.0439 | 5832.696 | 2916.348 | 0
Taxable Income (under accelerated depreciation) |  |  |  |  | -174543.1014 | -101798.7733 | -47240.5272 | -6321.8426 | 24367.1708 | 47383.9309 | 64646.5009 | 77593.4284 | 87303.6241 | 94586.2708 | 100048.2559 | 104144.7447 | 107217.1113 | 109521.3862 | 111249.5924 | 112545.7471 | 113517.8631 | 113517.8631 | 113517.8631 | 113517.8631
TAX |  |  |  |  | 0 | 0 | 0 | 0 | -4873.4342 | -9476.7862 | -12929.3002 | -15518.6857 | -17460.7248 | -18917.2542 | -20009.6512 | -20828.9489 | -21443.4223 | -21904.2772 | -22249.9185 | -22509.1494 | -22703.5726 | -22703.5726 | -22703.5726 | -22703.5726
Note on F34: MC010082: 50% of annum
Note on F35: MC010082: 50% of annum