## NH3 Cost (NG)
| IRR Calculation Sheets | [6 empty] | Region | North America |  |  |  |  | Cost Breakdown（by Accounting Item: PL）
[19 empty] | EIRR＝ | 9.007%
| Assumptions |  |  |  |  | Assumptions | [7 empty] | Construction and Commissioning: 4 years | 1st Year | 8th Year | 13th Year | 18th Year | 20th Year | Average of 20 Years
1 | NH3 Production per Year | 1000000 | t-NH3/y |  | 12 | Utility & Others | [7 empty] | The duration of the project is assumed to be 20 years. | 2026 | 2033 | 2038 | 2043 | 2045
2 | NH3 Production per Day | 3000 | t-NH3/ｄ |  | 1) | Electric Power (Purchase) | 17 | MW/h |  |  |  |  | 1 | Fixed Cost (US$/t-NH3) | 42.4479 | 42.4479 | 42.4479 | 42.4479 | 42.4479 | 42.8058
3 | Operating Days per Year | 333.3333 | d/y |  |  | Electric Power per Ton of NH3 | 136 | kWh/t-NH3 | [5 empty] | Labor Cost | 5.9 | 5.9 | 5.9 | 5.9 | 5.9 | 6.0475
4 | Facility Utilization Rate | 100 | ％ | 8,000 Hours | 2) | Industrial Water (Purchase) | 32.163 | 1,000WT-t/d | [5 empty] | Maintenance Cost | 18.4748 | 18.4748 | 18.4748 | 18.4748 | 18.4748 | 18.4748
5 | Production Process | Second Generation ~ O2-ATR Method |  |  |  | Industrial Water per Ton of NH3 | 10.721 | WT-t/t-NH3 | [5 empty] | General Management Cost, Insurance, Tax, and Rent | 18.0732 | 18.0732 | 18.0732 | 18.0732 | 18.0732 | 18.2836
6 | Feedstock and Energy | Natural gas (NG) |  |  | 3) | Catalyst and Chemicals per Ton of NH3 | 6.1 | U$/t-NH3 |  |  |  |  | 2 | Variable cost (US$/t-NH3) | 168.9663 | 168.9663 | 168.9663 | 168.9663 | 168.9663 | 168.9663
7 | Heat and Natural Gas Required per ton of NH3 | 9 | Gcal /t-NH3 | HHV | 4) | Personnel | [7 empty] | Cost of Natural Gas | 107.1652 | 107.1652 | 107.1652 | 107.1652 | 107.1652 | 107.1652
|  | 0.69664 | t-NG /t-NH3 | HHV |  | Field Manager 1) | 2 | persons ＝ | 2 | persons/shift x | 1 | shift/day |  | Cost of CO2 Sequestration | 39.7484 | 39.7484 | 39.7484 | 39.7484 | 39.7484 | 39.7484
8 | Natural Gas Input per Day | 2089.9321 | t-NG/d |  |  | Shift Leader(MＧ)2) | 4 | persons ＝ | 1 | persons/shift x | 4 | shift/day |  | Others | 22.0526 | 22.0526 | 22.0526 | 22.0526 | 22.0526 | 22.0526
9 | Price of feedstock and Fuel | 3 | $/MMBTU | HHV |  | Field Operator3) | 28 | persons ＝ | 6 | persons/shift x | 4 | shift/day | 3 | Depreciation & Interest (US$/t-NH3) | 113.5237 | 100.7799 | 91.6771 | 0 | 0 | 75.5849
|  | 153.8307 | $/NG-t |  |  | Panel Operator4) | 16 | persons ＝ | 4 | persons/shift x | 4 | shift/day |  | Depreciation Expenses | 86.2155 | 86.2155 | 86.2155 | 0 | 0 | 64.6616
10 | CO2 Capture |  |  |  |  | Labo Technician5) | 6 | persons ＝ | 6 | persons/shift x | 1 | shift/day |  | Interest | 27.3082 | 14.5644 | 5.4616 | 0 | 0 | 10.9233
| CO2 Emission per Ton of NH3 | 1.8928 | t-CO2/t-NH3 | Raw Fuel Input |  | Total | 56 | persons |  |  |  |  | 4 | Corporate Tax (US$/t-NH3) * | 3.2124 | 5.7612 | 7.5817 | 25.9172 | 25.9172 | 10.8002
| Captured Amount | 3974.8419 | t-CO2/d | Only SynGas | [8 empty] | 5 | Profit (after Tax) | 12.8497 | 23.0447 | 30.3269 | 103.6686 | 103.6686 | 42.8428
|  | 1324947.2873 | t-CO2/y |  |  | Cash Cost Calculation (First Year) |  |  |  | EIRR = | 9.007% |  |  | (Equity share of depreciation added) | 38.7143 | 48.9094 | 56.1916 | 103.6686 | 103.6686 | 62.2413
| Capture Rate | 70% | Ratio of Captured Amount to Total Emission |  |  | 1. Fixed Cost | [6 empty] | 6 | Export Price (FOB) (US$/t-NH3) | 341 | 341 | 341 | 341 | 341 | 341
11 | Investment |  | 1,000US＄ |  | 1 | Labor Cost (Operators) | persons | 1,000$/person |  |  |  |  | 7 | Transportation (Freight) | 72 | 72 | 72 | 72 | 72 | 72
| CAPEX |  |  |  |  | Managers 1)+2) | 6 | 150 |  |  |  |  | 8 | CIF Price in Japan (US$/t-NH3) | 413 | 413 | 413 | 413 | 413 | 413
| ISBL | 700000 |  |  |  | Panel Operators 4)+5) | 22 | 100 | [5 empty] | Note *: Corporate tax is estimated based on the profit on accounting basis, not on net cash flow basis.
| OSBL* | 350000 |  | *ISBLx50% |  | Field Operators 3) | 28 | 100 | [5 empty] | (Financial Condition)
| Additional Cost: 1) CO2 P/L | 20000 |  | a |  | Subtotal | 5.9 | US$/T-NH3 | [5 empty] | Interest Rate | 3% | -
| Additional Cost: 2) NH3 Loading | 120000 |  | b | 2 | Maintenance Cost ② | 18.4748 | US$/T-NH3 |  | CAPEX x |  | 1.5% |  | Annual Rate of Price Increase (NH3) | 0% | -
| OSBL Subtotal | 490000 |  | *+a+b | 3 | General & Administrative Expenses (Plant) | 8.415 | US$/T-NH3 |  | ①x80％＋②x20％ |  |  |  | Annual Rate of Price Increase (NG) | 0% | -
| ISBL+OSBL | 1190000 |  | c | 4 | Utility cost | 3.5 | US$/T-NH3 |  | OSBL* x |  | 1% |  | Annual Rate of Price Increase (Others) | 0% | -
| Contingency allowance | 178500 | % of c | 15% | 5 | Insurance and Indirect Tax | 6.1582 | US$/T-NH3 |  | CAPEX x |  | 0.5% |  | D/E (Equity%) | 30% | -
| Total | 1368500 |  | d |  | Total | 42.4479 | US$/T-NH3 | [5 empty] | Corporate Tax | 20% | -
| Cost reduction | -136850 | % of d | 10% |  | 2. Variable Cost
| Total | 1231650 |  |  | 1 | Natural gas (NG) | 107.1652 | US$/T-NH3 | [5 empty] | Cost Breakdown by Segment (First Year) |  |  |  | = Default Input (Recommended Value)
| (After LF Adjustment ) | 1231650 | L/F (Using the U.S. as a reference)= | 1 | 2 | Electric Power (Purchase) | 9.52 | US$/T-NH3 |  | 0.07 |  | US$/kWh |  |  | US$/T-NH3 |  |  | = Input for Sensitivity Analysis
| Owner's Cost | 61582.5 | After LF Adjustmentｘ | 5% | 3 | Industrial Water (Purchase) | 6.4326 | US$/T-NH3 |  | 0.6 |  | US$/WT-t | 1 | Purchase of Natural Gas | 107.1652 |  |  | = Input for IRR sheet
| Recalculated Total | 1293232.5 |  |  | 4 | Catalyst and Chemicals | 6.1 | US$/T-NH3 |  |  |  |  | 2 | NH3 Production , CO2 Capture, etc. | 194.0863
| Years of Depreciation | 15 | Straight-line Depreciation |  | 5 | CO2 Transfer | 39.7484 | US$/T-NH3 |  | 30 |  | US$/t-CO2 | 3 | CO2 Sequestration | 39.7484
[6 empty] | Total | 168.9663 | US$/T-NH3 | [5 empty] | Export Price (FOB） | 341
| Composition, Heating Value, and CO2 Emission of Natural Gas being used as Material and Fuel |  |  |  |  | Cash Cost (1+2) | 211.4142 | US$/T-NH3 |  |  |  |  | 4 | Transportation from Country of Production to Japan | 72
| Composition (mol%) | CH4:93.9%,C2H6:4.2% | [11 empty] | CIF Price in Japan | 413
| Higher Heating Value (HHV） | MJ/kg | 54.1 | Ratio of LHV to HHV |  | Export Price (FOB) | 341 | US$/T-NH3 | [6 empty] | Yen/T-NH3 |  | Exchange Rate
| Lower Heating Value (LHV） | MJ/kg | 48.8 | 90.2% |  | Freight | 72 | US$/T-NH3 |  | FOB, Fuel Tanker |  |  | 5 | Unloading and Delivery | 0 |  | 107 | Yen/US$
| Average Molecular Weight (MW） | kg/kmol | 16.8 |  |  | CIF Price in Japan | 413 | US$/T-NH3 | [5 empty] | In-tank Price (User's Price) | 44191
| CO2 Emission | kg-CO2/NG-kg | 2.717

## IRR (NG+CCS)
IRR Calculation Sheets | Region | North America
(Assumptions)
EPC Total (Adjusted for Inflation) | 1231650 | 1,000US$ |  | NG Price | 3 | $/10^6btu |  |  | Default Value
ISBL+OSBL (excluding *1 and *2) | 1050000 |  |  | EPC cost reduction rate | 15% | Reduction Rate |  |  | ON/OFF
NH3 export (tank+P/L, etc.)*1 | 120000 | OSBL |  | Contingency allowance | 15% | of ISBL and OSBL |  |  | Sensitivity Analysis
CO2 transport (to CCS sites)*2 | 20000 | OSBL |  | Location factor (LF) | 1 |  |  |  | Financial Input Value
Contingency allowance | 178500 | for ISBL+OSBL |  | Duration of Project | 20 | years
EPC Cost reduction | -136850 | for EPC Total |  | Principal Repayment Period | 15 | years
Owner's Cost | 61582.5 | 1,000US$ |  | Depreciation Period | 15 | years
| 5% | from 0 to 5 % |  | Capital acquisition cost | 10% | 10%
NH3 Production Capacity | 1000 | 1,000t/y |  | WACC | 4.68%
Utilization Rate | 100% |  |  | Terminal Value | 0 | (1=Inc, 0=not)
NH3 Shipping Price (FOB) | 341 | $/t |  | EIRR | 9.007%
Interest Rate | 3% |  |  | EPC cost distriution
Annual % of Price Increase (NH3) | 0% |  |  | 2022 | 2023 | 2024 | 2025
Annual % of Price Increase (NG) | 0% |  |  | 15% | 30% | 40% | 15% | Input Value
Annual % of Price Increase (other than NH3 and NG) | 0% |  |  | 15% | 31.5% | 34.6% | 18.9% | Default Value
Equity % | 30% | Equity
Corporate Tax Rate | 20%
Debt Service Coverage Ratio | 2.0012
|  |  |  | Remaining Depreciation Years | 15 | 14 | 13 | 12 | 11 | 10 | 9 | 8 | 7 | 6 | 5 | 4 | 3 | 2 | 1 | 0 | -1 | -2 | -3 | -4
| 0 | 0 | 0 | -2.3647e-11 | 129585.7927 | 129585.7927 | 129585.7927 | 129585.7927 | 124127.9764 | 119013.1409 | 115177.0142 | 112299.9192 | 110142.0979 | 108523.732 | 107309.9575 | 106399.6267 | 105716.8785 | 105204.8174 | 104820.7716 | 104532.7373 | 104316.7115 | 104316.7115 | 104316.7115 | 104316.7115 | 2258878.6863
| Year -3 | Year -2 | Year -1 | Year 0 | Year 1 | Year 2 | Year 3 | Year 4 | Year 5 | Year 6 | Year 7 | Year 8 | Year 9 | Year 10 | Year 11 | Year 12 | Year 13 | Year 14 | Year 15 | Year 16 | Year 17 | Year 18 | Year 19 | Year 20
(thousand USD) | 2022 | 2023 | 2024 | 2025 | 2026 | 2027 | 2028 | 2029 | 2030 | 2031 | 2032 | 2033 | 2034 | 2035 | 2036 | 2037 | 2038 | 2039 | 2040 | 2041 | 2042 | 2043 | 2044 | 2045
<Cash Flow> | [26 empty] | 1000$/t-NH3
Sales Revenue |  |  |  |  | 341000 | 341000 | 341000 | 341000 | 341000 | 341000 | 341000 | 341000 | 341000 | 341000 | 341000 | 341000 | 341000 | 341000 | 341000 | 341000 | 341000 | 341000 | 341000 | 341000 | Average Selling Price | 6820000 | 341
Debt Injection | Year -3: 135789.4125; Year -2: 271578.825; Year -1: 362105.1; Year 0: 140799.645 |  |  | 1
Equity Injection | Year -3: 58195.4625; Year -2: 116390.925; Year -1: 155187.9; Year 0: 60342.705
EPC | Year -3: -184747.5; Year -2: -369495; Year -1: -492660; Year 0: -184747.5
Owner's Cost | Year -3: -9237.375; Year -2: -18474.75; Year -1: -24633; Year 0: -9237.375
comment | Year 0: commision
Operator |  |  |  | -2950 | -5900 | -5900 | -5900 | -5900 | -5900 | -5900 | -5900 | -5900 | -5900 | -5900 | -5900 | -5900 | -5900 | -5900 | -5900 | -5900 | -5900 | -5900 | -5900 | -5900 | Operator | -120950 | -6.0475
G&A |  |  |  | -4207.475 | -8414.95 | -8414.95 | -8414.95 | -8414.95 | -8414.95 | -8414.95 | -8414.95 | -8414.95 | -8414.95 | -8414.95 | -8414.95 | -8414.95 | -8414.95 | -8414.95 | -8414.95 | -8414.95 | -8414.95 | -8414.95 | -8414.95 | -8414.95 | G&A | -172506.475 | -8.6253
Maintenance |  |  |  |  | -18474.75 | -18474.75 | -18474.75 | -18474.75 | -18474.75 | -18474.75 | -18474.75 | -18474.75 | -18474.75 | -18474.75 | -18474.75 | -18474.75 | -18474.75 | -18474.75 | -18474.75 | -18474.75 | -18474.75 | -18474.75 | -18474.75 | -18474.75 | Maintenance | -369495 | -18.4748
Tax Insurance |  |  |  |  | -9658.25 | -9658.25 | -9658.25 | -9658.25 | -9658.25 | -9658.25 | -9658.25 | -9658.25 | -9658.25 | -9658.25 | -9658.25 | -9658.25 | -9658.25 | -9658.25 | -9658.25 | -9658.25 | -9658.25 | -9658.25 | -9658.25 | -9658.25 | Tax Insurance | -193165 | -9.6582
Natural Gas |  |  |  |  | -107165.2387 | -107165.2387 | -107165.2387 | -107165.2387 | -107165.2387 | -107165.2387 | -107165.2387 | -107165.2387 | -107165.2387 | -107165.2387 | -107165.2387 | -107165.2387 | -107165.2387 | -107165.2387 | -107165.2387 | -107165.2387 | -107165.2387 | -107165.2387 | -107165.2387 | -107165.2387 | NG | -2143304.7739 | -107.1652
Other Variables |  |  |  |  | -61801.0186 | -61801.0186 | -61801.0186 | -61801.0186 | -61801.0186 | -61801.0186 | -61801.0186 | -61801.0186 | -61801.0186 | -61801.0186 | -61801.0186 | -61801.0186 | -61801.0186 | -61801.0186 | -61801.0186 | -61801.0186 | -61801.0186 | -61801.0186 | -61801.0186 | -61801.0186 |  | -1236020.3724 | -61.801
[25 empty] | Principal and Interest | -1128738.4983 | -56.4369
Repayment |  |  |  |  | -60684.8655 | -60684.8655 | -60684.8655 | -60684.8655 | -60684.8655 | -60684.8655 | -60684.8655 | -60684.8655 | -60684.8655 | -60684.8655 | -60684.8655 | -60684.8655 | -60684.8655 | -60684.8655 | -60684.8655 | 0 | 0 | 0 | 0 | 0 | Capital | -910272.9825 | -45.5136
Interest |  |  |  |  | -27308.1895 | -25487.6435 | -23667.0975 | -21846.5516 | -20026.0056 | -18205.4597 | -16384.9137 | -14564.3677 | -12743.8218 | -10923.2758 | -9102.7298 | -7282.1839 | -5461.6379 | -3641.0919 | -1820.546 | -6.5484e-12 | 0 | 0 | 0 | 0 | Interest Rate | -218465.5158 | -10.9233
Tax (Corporate Tax under Tax Code) |  |  |  |  | 0 | 0 | 0 | 0 | -5457.8163 | -10572.6518 | -14408.7785 | -17285.8735 | -19443.6948 | -21062.0607 | -22275.8352 | -23186.166 | -23868.9141 | -24380.9752 | -24765.0211 | -25053.0554 | -25269.0812 | -25269.0812 | -25269.0812 | -25269.0812 | Corporate Tax | -332837.1675 | -16.6419
Net CF | 0 | 0 | 0 | -2.3647e-11 | 41592.7377 | 43413.2837 | 45233.8296 | 47054.3756 | 43417.1053 | 40122.8157 | 38107.235 | 37050.686 | 36713.4107 | 36915.5907 | 37522.3622 | 38432.5773 | 39570.3752 | 40878.86 | 42315.3602 | 104532.7373 | 104316.7115 | 104316.7115 | 104316.7115 | 104316.7115 | NCF | 1130140.188 | 56.507
<B/S>
Plant Equipment | 193984.875 | 581954.625 | 1099247.625 | 1293232.5 | 1207017 | 1120801.5 | 1034586 | 948370.5 | 862155 | 775939.5 | 689724 | 603508.5 | 517293 | 431077.5 | 344862 | 258646.5 | 172431 | 86215.5 | 0 | 0 | 0 | 0 | 0 | 0
Cash | 0 | 0 | 0 | -2.3647e-11 | 41592.7377 | 85006.0214 | 130239.851 | 177294.2266 | 220711.332 | 260834.1477 | 298941.3827 | 335992.0686 | 372705.4793 | 409621.07 | 447143.4322 | 485576.0095 | 525146.3847 | 566025.2447 | 608340.6048 | 712873.3421 | 817190.0536 | 921506.765 | 1025823.4765 | 1130140.188
Debt | 135789.4125 | 407368.2375 | 769473.3375 | 910272.9825 | 849588.117 | 788903.2515 | 728218.386 | 667533.5205 | 606848.655 | 546163.7895 | 485478.924 | 424794.0585 | 364109.193 | 303424.3275 | 242739.462 | 182054.5965 | 121369.731 | 60684.8655 | 2.1828e-10 | 0 | 0 | 0 | 0 | 0
Equity | 58195.4625 | 174586.3875 | 329774.2875 | 382959.5175 | 395809.2001 | 410115.3194 | 425877.8755 | 443096.8684 | 461772.2981 | 481904.1645 | 503492.4677 | 526537.2077 | 551038.3844 | 576995.9979 | 604410.0482 | 633280.5353 | 663607.4591 | 695390.8197 | 728630.6171 | 832299.2513 | 935967.8854 | 1039636.5196 | 1143305.1537 | 1246973.7879
<P/L>
Sales Revenue |  |  |  |  | 341000 | 341000 | 341000 | 341000 | 341000 | 341000 | 341000 | 341000 | 341000 | 341000 | 341000 | 341000 | 341000 | 341000 | 341000 | 341000 | 341000 | 341000 | 341000 | 341000
Depreciation |  |  |  |  | -86215.5 | -86215.5 | -86215.5 | -86215.5 | -86215.5 | -86215.5 | -86215.5 | -86215.5 | -86215.5 | -86215.5 | -86215.5 | -86215.5 | -86215.5 | -86215.5 | -86215.5 | 0 | 0 | 0 | 0 | 0 | Depreciation | -1293232.5 | -64.6616
Operator |  |  |  | -2950 | -5900 | -5900 | -5900 | -5900 | -5900 | -5900 | -5900 | -5900 | -5900 | -5900 | -5900 | -5900 | -5900 | -5900 | -5900 | -5900 | -5900 | -5900 | -5900 | -5900
G&A |  |  |  | -4207.475 | -8414.95 | -8414.95 | -8414.95 | -8414.95 | -8414.95 | -8414.95 | -8414.95 | -8414.95 | -8414.95 | -8414.95 | -8414.95 | -8414.95 | -8414.95 | -8414.95 | -8414.95 | -8414.95 | -8414.95 | -8414.95 | -8414.95 | -8414.95
Maintenance |  |  |  |  | -18474.75 | -18474.75 | -18474.75 | -18474.75 | -18474.75 | -18474.75 | -18474.75 | -18474.75 | -18474.75 | -18474.75 | -18474.75 | -18474.75 | -18474.75 | -18474.75 | -18474.75 | -18474.75 | -18474.75 | -18474.75 | -18474.75 | -18474.75
Insurance |  |  |  |  | -9658.25 | -9658.25 | -9658.25 | -9658.25 | -9658.25 | -9658.25 | -9658.25 | -9658.25 | -9658.25 | -9658.25 | -9658.25 | -9658.25 | -9658.25 | -9658.25 | -9658.25 | -9658.25 | -9658.25 | -9658.25 | -9658.25 | -9658.25
Natural Gas |  |  |  |  | -107165.2387 | -107165.2387 | -107165.2387 | -107165.2387 | -107165.2387 | -107165.2387 | -107165.2387 | -107165.2387 | -107165.2387 | -107165.2387 | -107165.2387 | -107165.2387 | -107165.2387 | -107165.2387 | -107165.2387 | -107165.2387 | -107165.2387 | -107165.2387 | -107165.2387 | -107165.2387
Other Variables |  |  |  |  | -61801.0186 | -61801.0186 | -61801.0186 | -61801.0186 | -61801.0186 | -61801.0186 | -61801.0186 | -61801.0186 | -61801.0186 | -61801.0186 | -61801.0186 | -61801.0186 | -61801.0186 | -61801.0186 | -61801.0186 | -61801.0186 | -61801.0186 | -61801.0186 | -61801.0186 | -61801.0186
Interest | 0 | 0 | 0 | 0 | -27308.1895 | -25487.6435 | -23667.0975 | -21846.5516 | -20026.0056 | -18205.4597 | -16384.9137 | -14564.3677 | -12743.8218 | -10923.2758 | -9102.7298 | -7282.1839 | -5461.6379 | -3641.0919 | -1820.546 | -6.5484e-12 | 0 | 0 | 0 | 0
EBT | 0 | 0 | 0 | -7157.475 | 16062.1032 | 17882.6492 | 19703.1951 | 21523.7411 | 23344.2871 | 25164.833 | 26985.379 | 28805.925 | 30626.4709 | 32447.0169 | 34267.5629 | 36088.1088 | 37908.6548 | 39729.2008 | 41549.7467 | 129585.7927 | 129585.7927 | 129585.7927 | 129585.7927 | 129585.7927
Tax (Accounting Corporate Tax) | 0 | 0 | 0 | 0 | -3212.4206 | -3576.5298 | -3940.639 | -4304.7482 | -4668.8574 | -5032.9666 | -5397.0758 | -5761.185 | -6125.2942 | -6489.4034 | -6853.5126 | -7217.6218 | -7581.731 | -7945.8402 | -8309.9493 | -25917.1585 | -25917.1585 | -25917.1585 | -25917.1585 | -25917.1585 | Corporate Tax | -216003.5676 | -10.8002
Net Income | 0 | 0 | 0 | -7157.475 | 12849.6826 | 14306.1193 | 15762.5561 | 17218.9929 | 18675.4297 | 20131.8664 | 21588.3032 | 23044.74 | 24501.1767 | 25957.6135 | 27414.0503 | 28870.4871 | 30326.9238 | 31783.3606 | 33239.7974 | 103668.6342 | 103668.6342 | 103668.6342 | 103668.6342 | 103668.6342 | INCOME | 856856.7954 | 42.8428
|  |  |  | Operating Income to Net Sales | 12.72% | 12.72% | 12.72% | 12.72% | 12.72% | 12.72% | 12.72% | 12.72% | 12.72% | 12.72% | 12.72% | 12.72% | 12.72% | 12.72% | 12.72% | 38% | 38% | 38% | 38% | 38%
Debt Service Coverage Ratio (DSCR) |  |  |  |  | 147.3% | 150.4% | 153.6% | 157% | 153.8% | 150.9% | 149.4% | 149.2% | 150% | 151.6% | 153.8% | 156.5% | 159.8% | 163.5% | 167.7% | 300% | 300% | 300% | 300% | 300%
Devidend (Dividend rate is 100%.) |  |  |  |  | 41592.7377 | 43413.2837 | 45233.8296 | 47054.3756 | 43417.1053 | 40122.8157 | 38107.235 | 37050.686 | 36713.4107 | 36915.5907 | 37522.3622 | 38432.5773 | 39570.3752 | 40878.86 | 42315.3602 | 104532.7373 | 104316.7115 | 104316.7115 | 104316.7115 | 104316.7115
Equity IRR | Year -3: 9.007%
(Debt=non recourse P/F basis) | -58195.4625 | -116390.925 | -155187.9 | -60342.705 | 41592.7377 | 43413.2837 | 45233.8296 | 47054.3756 | 43417.1053 | 40122.8157 | 38107.235 | 37050.686 | 36713.4107 | 36915.5907 | 37522.3622 | 38432.5773 | 39570.3752 | 40878.86 | 42315.3602 | 104532.7373 | 104316.7115 | 104316.7115 | 104316.7115 | 104316.7115 |  | 740023.1955 | 37.0012
Accelerated Depreciation
Depreciation Rate | Year -3: 25%
Depreciation for Tax Purposes |  |  |  |  | -323308.125 | -242481.0938 | -181860.8203 | -136395.6152 | -102296.7114 | -76722.5336 | -57541.9002 | -43156.4251 | -32367.3188 | -24275.4891 | -18206.6169 | -13654.9626 | -10241.222 | -7680.9165 | -5760.6874 | -4320.5155 | -3240.3866 | -3240.3866 | -3240.3866 | -3240.3866
Remaining Book Value at Year End |  |  |  |  | 969924.375 | 727443.2812 | 545582.4609 | 409186.8457 | 306890.1343 | 230167.6007 | 172625.7005 | 129469.2754 | 97101.9565 | 72826.4674 | 54619.8506 | 40964.8879 | 30723.6659 | 23042.7495 | 17282.0621 | 12961.5466 | 9721.1599 | 6480.7733 | 3240.3866 | 0
Taxable Income (under accelerated depreciation) |  |  |  |  | -193722.3323 | -112895.3011 | -52275.0276 | -6809.8225 | 27289.0813 | 52863.2591 | 72043.8925 | 86429.3676 | 97218.4738 | 105310.3036 | 111379.1758 | 115930.83 | 119344.5707 | 121904.8762 | 123825.1053 | 125265.2772 | 126345.406 | 126345.406 | 126345.406 | 126345.406
TAX |  |  |  |  | 0 | 0 | 0 | 0 | -5457.8163 | -10572.6518 | -14408.7785 | -17285.8735 | -19443.6948 | -21062.0607 | -22275.8352 | -23186.166 | -23868.9141 | -24380.9752 | -24765.0211 | -25053.0554 | -25269.0812 | -25269.0812 | -25269.0812 | -25269.0812
Note on F34: MC010082: 50% of annum
Note on F35: MC010082: 50% of annum