## NH3 Cost (NG)
| IRR Calculation Sheets | [6 empty] | Region | Oceania |  |  |  |  | Cost Breakdown（by Accounting Item: PL）
[19 empty] | EIRR＝ | 9.015%
| Assumptions |  |  |  |  | Assumptions | [7 empty] | Construction and Commissioning: 4 years | 1st Year | 8th Year | 13th Year | 18th Year | 20th Year | Average of 20 Years
1 | NH3 Production per Year | 1000000 | t-NH3/y |  | 12 | Utility & Others | [7 empty] | The duration of the project is assumed to be 20 years. | 2026 | 2033 | 2038 | 2043 | 2045
2 | NH3 Production per Day | 3000 | t-NH3/ｄ |  | 1) | Electric Power (Purchase) | 17 | MW/h |  |  |  |  | 1 | Fixed Cost (US$/t-NH3) | 42.4479 | 42.4479 | 42.4479 | 42.4479 | 42.4479 | 42.8058
3 | Operating Days per Year | 333.3333 | d/y |  |  | Electric Power per Ton of NH3 | 136 | kWh/t-NH3 | [5 empty] | Labor Cost | 5.9 | 5.9 | 5.9 | 5.9 | 5.9 | 6.0475
4 | Facility Utilization Rate | 100 | ％ | 8,000 Hours | 2) | Industrial Water (Purchase) | 32.163 | 1,000WT-t/d | [5 empty] | Maintenance Cost | 18.4748 | 18.4748 | 18.4748 | 18.4748 | 18.4748 | 18.4748
5 | Production Process | Second Generation ~ O2-ATR Method |  |  |  | Industrial Water per Ton of NH3 | 10.721 | WT-t/t-NH3 | [5 empty] | General Management Cost, Insurance, Tax, and Rent | 18.0732 | 18.0732 | 18.0732 | 18.0732 | 18.0732 | 18.2836
6 | Feedstock and Energy | Natural gas (NG) |  |  | 3) | Catalyst and Chemicals per Ton of NH3 | 6.1 | U$/t-NH3 |  |  |  |  | 2 | Variable cost (US$/t-NH3) | 217.9375 | 217.9375 | 217.9375 | 217.9375 | 217.9375 | 217.9375
7 | Heat and Natural Gas Required per ton of NH3 | 9 | Gcal /t-NH3 | HHV | 4) | Personnel | [7 empty] | Cost of Natural Gas | 142.887 | 142.887 | 142.887 | 142.887 | 142.887 | 142.887
|  | 0.69664 | t-NG /t-NH3 | HHV |  | Field Manager 1) | 2 | persons ＝ | 2 | persons/shift x | 1 | shift/day |  | Cost of CO2 Sequestration | 52.9979 | 52.9979 | 52.9979 | 52.9979 | 52.9979 | 52.9979
8 | Natural Gas Input per Day | 2089.9321 | t-NG/d |  |  | Shift Leader(MＧ)2) | 4 | persons ＝ | 1 | persons/shift x | 4 | shift/day |  | Others | 22.0526 | 22.0526 | 22.0526 | 22.0526 | 22.0526 | 22.0526
9 | Price of feedstock and Fuel | 4 | $/MMBTU | HHV |  | Field Operator3) | 28 | persons ＝ | 6 | persons/shift x | 4 | shift/day | 3 | Depreciation & Interest (US$/t-NH3) | 113.5237 | 100.7799 | 91.6771 | 0 | 0 | 75.5849
|  | 205.1076 | $/NG-t |  |  | Panel Operator4) | 16 | persons ＝ | 4 | persons/shift x | 4 | shift/day |  | Depreciation Expenses | 86.2155 | 86.2155 | 86.2155 | 0 | 0 | 64.6616
10 | CO2 Capture |  |  |  |  | Labo Technician5) | 6 | persons ＝ | 6 | persons/shift x | 1 | shift/day |  | Interest | 27.3082 | 14.5644 | 5.4616 | 0 | 0 | 10.9233
| CO2 Emission per Ton of NH3 | 1.8928 | t-CO2/t-NH3 | Raw Fuel Input |  | Total | 56 | persons |  |  |  |  | 4 | Corporate Tax (US$/t-NH3) * | 7.0773 | 10.9004 | 13.6312 | 41.1344 | 41.1344 | 18.4589
| Captured Amount | 3974.8419 | t-CO2/d | Only SynGas | [8 empty] | 5 | Profit (after Tax) | 16.5136 | 25.4343 | 31.8062 | 95.9802 | 95.9802 | 42.7129
|  | 1324947.2873 | t-CO2/y |  |  | Cost Calculation (First Year) |  |  |  | EIRR = | 9.015% |  |  | (Equity share of depreciation added) | 42.3783 | 51.2989 | 57.6709 | 95.9802 | 95.9802 | 62.1114
| Capture Rate | 70% | Ratio of Captured Amount to Total Emission |  |  | 1. Fixed Cost | [6 empty] | 6 | Export Price (FOB) (US$/t-NH3) | 397.5 | 397.5 | 397.5 | 397.5 | 397.5 | 397.5
11 | Investment |  | 1,000US＄ |  | 1 | Labor Cost (Operators) | persons | 1,000$/person |  |  |  |  | 7 | Transportation (Freight) | 31 | 31 | 31 | 31 | 31 | 31
| CAPEX |  |  |  |  | Managers 1)+2) | 6 | 150 |  |  |  |  | 8 | CIF Price in Japan (US$/t-NH3) | 428.5 | 428.5 | 428.5 | 428.5 | 428.5 | 428.5
| ISBL | 700000 |  |  |  | Panel Operators 4)+5) | 22 | 100 | [5 empty] | Note *: Corporate tax is estimated based on the profit on accounting basis, not on net cash flow basis.
| OSBL* | 350000 |  | *ISBLx50% |  | Field Operators 3) | 28 | 100 | [5 empty] | (Financial Condition)
| Additional Cost: 1) CO2 P/L | 20000 |  | a |  | Subtotal | 5.9 | US$/T-NH3 | [5 empty] | Interest Rate | 3% | -
| Additional Cost: 2) NH3 Loading | 120000 |  | b | 2 | Maintenance Cost ② | 18.4748 | US$/T-NH3 |  | CAPEX x |  | 1.5% |  | Annual Rate of Price Increase (NH3) | 0% | -
| OSBL Subtotal | 490000 |  | *+a+b | 3 | General & Administrative Expenses (Plant) | 8.415 | US$/T-NH3 |  | ①x80％＋②x20％ |  |  |  | Annual Rate of Price Increase (NG) | 0% | -
| ISBL+OSBL | 1190000 |  | c | 4 | Utility cost | 3.5 | US$/T-NH3 |  | OSBL* x |  | 1% |  | Annual Rate of Price Increase (Others) | 0% | -
| Contingency allowance | 178500 | % of c | 15% | 5 | Insurance and Indirect Tax | 6.1582 | US$/T-NH3 |  | CAPEX x |  | 0.5% |  | D/E (Equity%) | 30% | -
| Total | 1368500 |  | d |  | Total | 42.4479 | US$/T-NH3 | [5 empty] | Corporate Tax | 30% | -
| Cost reduction | -136850 | % of d | 10% |  | 2. Variable Cost
| Total | 1231650 |  |  | 1 | Natural gas (NG) | 142.887 | US$/T-NH3 | [5 empty] | Cost Breakdown by Segment (First Year) |  |  |  | = Default Input (Recommended Value)
| (After LF Adjustment ) | 1231650 | L/F (Using the U.S. as a reference)= | 1 | 2 | Electric Power (Purchase) | 9.52 | US$/T-NH3 |  | 0.07 |  | US$/kWh |  |  | US$/T-NH3 |  |  | = Input for Sensitivity Analysis
| Owner's Cost | 61582.5 | After LF Adjustmentｘ | 5% | 3 | Industrial Water (Purchase) | 6.4326 | US$/T-NH3 |  | 0.6 |  | US$/WT-t | 1 | Purchase of Natural Gas | 142.887 |  |  | = Input for IRR sheet
| Recalculated Total | 1293232.5 |  |  | 4 | Catalyst and Chemicals | 6.1 | US$/T-NH3 |  |  |  |  | 2 | NH3 Production , CO2 Capture, etc. | 201.6151
| Years of Depreciation | 15 | Straight-line Depreciation |  | 5 | CO2 Transfer | 52.9979 | US$/T-NH3 |  | 40 |  | US$/t-CO2 | 3 | CO2 Sequestration | 52.9979
[6 empty] | Total | 217.9375 | US$/T-NH3 | [5 empty] | Export Price (FOB） | 397.5
| Composition, Heating Value, and CO2 Emission of Natural Gas being used as Material and Fuel |  |  |  |  | Cash Cost (1+2) | 260.3854 | US$/T-NH3 |  |  |  |  | 4 | Transportation from Country of Production to Japan | 31
| Composition (mol%) | CH4:93.9%,C2H6:4.2% | [11 empty] | CIF Price in Japan | 428.5
| Higher Heating Value (HHV） | MJ/kg | 54.1 | Ratio of LHV to HHV |  | Export Price (FOB) | 397.5 | US$/T-NH3 | [6 empty] | Yen/T-NH3 |  | Exchange Rate
| Lower Heating Value (LHV） | MJ/kg | 48.8 | 90.2% |  | Freight | 31 | US$/T-NH3 |  | FOB, Fuel Tanker |  |  | 5 | Unloading and Delivery | 0 |  | 107 | Yen/US$
| Average Molecular Weight (MW） | kg/kmol | 16.8 |  |  | CIF Price in Japan | 428.5 | US$/T-NH3 | [5 empty] | In-tank Price (User's Price) | 45849.5
| CO2 Emission | kg-CO2/NG-kg | 2.717

## IRR (NG+CCS)
IRR Calculation Sheets | Region | Oceania
(Assumptions)
EPC Total (Adjusted for Inflation) | 1231650 | 1,000US$ |  | NG Price | 4 | $/10^6btu |  |  | Default Value
ISBL+OSBL (excluding *1 and *2) | 1050000 |  |  | EPC cost reduction rate | 15% | Reduction Rate |  |  | ON/OFF
NH3 export (tank+P/L, etc.)*1 | 120000 | OSBL |  | Contingency allowance | 15% | of ISBL and OSBL |  |  | Sensitivity Analysis
CO2 transport (to CCS sites)*2 | 20000 | OSBL |  | Location factor (LF) | 1 |  |  |  | Financial Input Value
Contingency allowance | 178500 | for ISBL+OSBL |  | Duration of Project | 20 | years
EPC Cost reduction | -136850 | for EPC Total |  | Principal Repayment Period | 15 | years
Owner's Cost | 61582.5 | 1,000US$ |  | Depreciation Period | 15 | years
| 5% | from 0 to 5 % |  | Capital acquisition cost | 10% | 10%
NH3 Production Capacity | 1000 | 1,000t/y |  | WACC | 4.47%
Utilization Rate | 100% |  |  | Terminal Value | 0 | (1=Inc, 0=not)
NH3 Shipping Price (FOB) | 397.5 | $/t |  | EIRR | 9.015%
Interest Rate | 3% |  |  | EPC Quota for Each Year
Annual % of Price Increase (NH3) | 0% |  |  | 2022 | 2023 | 2024 | 2025
Annual % of Price Increase (NG) | 0% |  |  | 15% | 30% | 40% | 15% | Input Value
Annual % of Price Increase (other than NH3 and NG) | 0% |  |  | 15% | 31.5% | 34.6% | 18.9% | Default Value
Equity % | 30%
Corporate Tax Rate | 30%
Debt Service Coverage Ratio | 1.955
|  |  |  | Remaining Depreciation Years | 15 | 14 | 13 | 12 | 11 | 10 | 9 | 8 | 7 | 6 | 5 | 4 | 3 | 2 | 1 | 0 | -1 | -2 | -3 | -4
| 0 | 0 | 0 | -2.3647e-11 | 137114.5736 | 137114.5736 | 137114.5736 | 136898.8861 | 126669.2149 | 118996.9616 | 113242.7716 | 108927.129 | 105690.3972 | 103262.8483 | 101442.1866 | 100076.6903 | 99052.5681 | 98284.4765 | 97708.4077 | 97276.3562 | 96952.3175 | 96952.3175 | 96952.3175 | 96952.3175 | 2206681.8847
| Year -3 | Year -2 | Year -1 | Year 0 | Year 1 | Year 2 | Year 3 | Year 4 | Year 5 | Year 6 | Year 7 | Year 8 | Year 9 | Year 10 | Year 11 | Year 12 | Year 13 | Year 14 | Year 15 | Year 16 | Year 17 | Year 18 | Year 19 | Year 20
(thousand USD) | 2022 | 2023 | 2024 | 2025 | 2026 | 2027 | 2028 | 2029 | 2030 | 2031 | 2032 | 2033 | 2034 | 2035 | 2036 | 2037 | 2038 | 2039 | 2040 | 2041 | 2042 | 2043 | 2044 | 2045
<Cash Flow> | [26 empty] | 1000$/t-NH3
Sales Revenue |  |  |  |  | 397500 | 397500 | 397500 | 397500 | 397500 | 397500 | 397500 | 397500 | 397500 | 397500 | 397500 | 397500 | 397500 | 397500 | 397500 | 397500 | 397500 | 397500 | 397500 | 397500 | Average Selling Price | 7950000 | 397.5
Debt Injection | Year -3: 135789.4125; Year -2: 271578.825; Year -1: 362105.1; Year 0: 140799.645 |  |  | 1
Equity Injection | Year -3: 58195.4625; Year -2: 116390.925; Year -1: 155187.9; Year 0: 60342.705
EPC | Year -3: -184747.5; Year -2: -369495; Year -1: -492660; Year 0: -184747.5
Owner's Cost | Year -3: -9237.375; Year -2: -18474.75; Year -1: -24633; Year 0: -9237.375
comment | Year 0: commision
Operator |  |  |  | -2950 | -5900 | -5900 | -5900 | -5900 | -5900 | -5900 | -5900 | -5900 | -5900 | -5900 | -5900 | -5900 | -5900 | -5900 | -5900 | -5900 | -5900 | -5900 | -5900 | -5900 | Operator | -120950 | -6.0475
G&A |  |  |  | -4207.475 | -8414.95 | -8414.95 | -8414.95 | -8414.95 | -8414.95 | -8414.95 | -8414.95 | -8414.95 | -8414.95 | -8414.95 | -8414.95 | -8414.95 | -8414.95 | -8414.95 | -8414.95 | -8414.95 | -8414.95 | -8414.95 | -8414.95 | -8414.95 | G&A | -172506.475 | -8.6253
Maintenance |  |  |  |  | -18474.75 | -18474.75 | -18474.75 | -18474.75 | -18474.75 | -18474.75 | -18474.75 | -18474.75 | -18474.75 | -18474.75 | -18474.75 | -18474.75 | -18474.75 | -18474.75 | -18474.75 | -18474.75 | -18474.75 | -18474.75 | -18474.75 | -18474.75 | Maintenance | -369495 | -18.4748
Tax Insurance |  |  |  |  | -9658.25 | -9658.25 | -9658.25 | -9658.25 | -9658.25 | -9658.25 | -9658.25 | -9658.25 | -9658.25 | -9658.25 | -9658.25 | -9658.25 | -9658.25 | -9658.25 | -9658.25 | -9658.25 | -9658.25 | -9658.25 | -9658.25 | -9658.25 | Tax Insurance | -193165 | -9.6582
Natural Gas |  |  |  |  | -142886.9849 | -142886.9849 | -142886.9849 | -142886.9849 | -142886.9849 | -142886.9849 | -142886.9849 | -142886.9849 | -142886.9849 | -142886.9849 | -142886.9849 | -142886.9849 | -142886.9849 | -142886.9849 | -142886.9849 | -142886.9849 | -142886.9849 | -142886.9849 | -142886.9849 | -142886.9849 | NG | -2857739.6985 | -142.887
Other Variables |  |  |  |  | -75050.4915 | -75050.4915 | -75050.4915 | -75050.4915 | -75050.4915 | -75050.4915 | -75050.4915 | -75050.4915 | -75050.4915 | -75050.4915 | -75050.4915 | -75050.4915 | -75050.4915 | -75050.4915 | -75050.4915 | -75050.4915 | -75050.4915 | -75050.4915 | -75050.4915 | -75050.4915 |  | -1501009.8298 | -75.0505
[25 empty] | Principal and Interest | -1128738.4983 | -56.4369
Repayment |  |  |  |  | -60684.8655 | -60684.8655 | -60684.8655 | -60684.8655 | -60684.8655 | -60684.8655 | -60684.8655 | -60684.8655 | -60684.8655 | -60684.8655 | -60684.8655 | -60684.8655 | -60684.8655 | -60684.8655 | -60684.8655 | 0 | 0 | 0 | 0 | 0 | Capital | -910272.9825 | -45.5136
Interest |  |  |  |  | -27308.1895 | -25487.6435 | -23667.0975 | -21846.5516 | -20026.0056 | -18205.4597 | -16384.9137 | -14564.3677 | -12743.8218 | -10923.2758 | -9102.7298 | -7282.1839 | -5461.6379 | -3641.0919 | -1820.546 | -6.5484e-12 | 0 | 0 | 0 | 0 | Interest Rate | -218465.5158 | -10.9233
Tax (Corporate Tax under Tax Code) |  |  |  |  | 0 | 0 | 0 | -215.6875 | -10445.3586 | -18117.612 | -23871.802 | -28187.4445 | -31424.1764 | -33851.7253 | -35672.387 | -37037.8833 | -38062.0055 | -38830.0971 | -39406.1659 | -39838.2174 | -40162.2561 | -40162.2561 | -40162.2561 | -40162.2561 | Corporate Tax | -535609.587 | -26.7805
Net CF | 0 | 0 | 0 | -2.3647e-11 | 49121.5186 | 50942.0646 | 52762.6105 | 54367.469 | 45958.3438 | 40106.6364 | 36172.9924 | 33677.8958 | 32261.7099 | 31654.707 | 31654.5912 | 32109.6409 | 32906.0647 | 33958.519 | 35202.9963 | 97276.3562 | 96952.3175 | 96952.3175 | 96952.3175 | 96952.3175 | NCF | 1077943.3864 | 53.8972
<B/S>
Plant Equipment | 193984.875 | 581954.625 | 1099247.625 | 1293232.5 | 1207017 | 1120801.5 | 1034586 | 948370.5 | 862155 | 775939.5 | 689724 | 603508.5 | 517293 | 431077.5 | 344862 | 258646.5 | 172431 | 86215.5 | 0 | 0 | 0 | 0 | 0 | 0
Cash | 0 | 0 | 0 | -2.3647e-11 | 49121.5186 | 100063.5832 | 152826.1937 | 207193.6627 | 253152.0065 | 293258.643 | 329431.6354 | 363109.5312 | 395371.2411 | 427025.9481 | 458680.5393 | 490790.1802 | 523696.2449 | 557654.764 | 592857.7602 | 690134.1164 | 787086.4339 | 884038.7514 | 980991.0689 | 1077943.3864
Debt | 135789.4125 | 407368.2375 | 769473.3375 | 910272.9825 | 849588.117 | 788903.2515 | 728218.386 | 667533.5205 | 606848.655 | 546163.7895 | 485478.924 | 424794.0585 | 364109.193 | 303424.3275 | 242739.462 | 182054.5965 | 121369.731 | 60684.8655 | 2.1828e-10 | 0 | 0 | 0 | 0 | 0
Equity | 58195.4625 | 174586.3875 | 329774.2875 | 382959.5175 | 399473.1364 | 417261.1374 | 436323.5207 | 456660.2861 | 478271.4336 | 501156.9634 | 525316.8753 | 550751.1694 | 577459.8457 | 605442.9042 | 634700.3448 | 665232.1676 | 697038.3726 | 730118.9597 | 764473.9291 | 860454.1306 | 956434.3321 | 1052414.5336 | 1148394.7351 | 1244374.9366
<P/L>
Sales Revenue |  |  |  |  | 397500 | 397500 | 397500 | 397500 | 397500 | 397500 | 397500 | 397500 | 397500 | 397500 | 397500 | 397500 | 397500 | 397500 | 397500 | 397500 | 397500 | 397500 | 397500 | 397500
Depreciation |  |  |  |  | -86215.5 | -86215.5 | -86215.5 | -86215.5 | -86215.5 | -86215.5 | -86215.5 | -86215.5 | -86215.5 | -86215.5 | -86215.5 | -86215.5 | -86215.5 | -86215.5 | -86215.5 | 0 | 0 | 0 | 0 | 0 | Depreciation | -1293232.5 | -64.6616
Operator |  |  |  | -2950 | -5900 | -5900 | -5900 | -5900 | -5900 | -5900 | -5900 | -5900 | -5900 | -5900 | -5900 | -5900 | -5900 | -5900 | -5900 | -5900 | -5900 | -5900 | -5900 | -5900
G&A |  |  |  | -4207.475 | -8414.95 | -8414.95 | -8414.95 | -8414.95 | -8414.95 | -8414.95 | -8414.95 | -8414.95 | -8414.95 | -8414.95 | -8414.95 | -8414.95 | -8414.95 | -8414.95 | -8414.95 | -8414.95 | -8414.95 | -8414.95 | -8414.95 | -8414.95
Maintenance |  |  |  |  | -18474.75 | -18474.75 | -18474.75 | -18474.75 | -18474.75 | -18474.75 | -18474.75 | -18474.75 | -18474.75 | -18474.75 | -18474.75 | -18474.75 | -18474.75 | -18474.75 | -18474.75 | -18474.75 | -18474.75 | -18474.75 | -18474.75 | -18474.75
Insurance |  |  |  |  | -9658.25 | -9658.25 | -9658.25 | -9658.25 | -9658.25 | -9658.25 | -9658.25 | -9658.25 | -9658.25 | -9658.25 | -9658.25 | -9658.25 | -9658.25 | -9658.25 | -9658.25 | -9658.25 | -9658.25 | -9658.25 | -9658.25 | -9658.25
Natural Gas |  |  |  |  | -142886.9849 | -142886.9849 | -142886.9849 | -142886.9849 | -142886.9849 | -142886.9849 | -142886.9849 | -142886.9849 | -142886.9849 | -142886.9849 | -142886.9849 | -142886.9849 | -142886.9849 | -142886.9849 | -142886.9849 | -142886.9849 | -142886.9849 | -142886.9849 | -142886.9849 | -142886.9849
Other Variables |  |  |  |  | -75050.4915 | -75050.4915 | -75050.4915 | -75050.4915 | -75050.4915 | -75050.4915 | -75050.4915 | -75050.4915 | -75050.4915 | -75050.4915 | -75050.4915 | -75050.4915 | -75050.4915 | -75050.4915 | -75050.4915 | -75050.4915 | -75050.4915 | -75050.4915 | -75050.4915 | -75050.4915
Interest | 0 | 0 | 0 | 0 | -27308.1895 | -25487.6435 | -23667.0975 | -21846.5516 | -20026.0056 | -18205.4597 | -16384.9137 | -14564.3677 | -12743.8218 | -10923.2758 | -9102.7298 | -7282.1839 | -5461.6379 | -3641.0919 | -1820.546 | -6.5484e-12 | 0 | 0 | 0 | 0
EBT | 0 | 0 | 0 | -7157.475 | 23590.8841 | 25411.4301 | 27231.976 | 29052.522 | 30873.068 | 32693.6139 | 34514.1599 | 36334.7059 | 38155.2518 | 39975.7978 | 41796.3438 | 43616.8897 | 45437.4357 | 47257.9817 | 49078.5276 | 137114.5736 | 137114.5736 | 137114.5736 | 137114.5736 | 137114.5736
Tax (Accounting Corporate Tax) | 0 | 0 | 0 | 0 | -7077.2652 | -7623.429 | -8169.5928 | -8715.7566 | -9261.9204 | -9808.0842 | -10354.248 | -10900.4118 | -11446.5755 | -11992.7393 | -12538.9031 | -13085.0669 | -13631.2307 | -14177.3945 | -14723.5583 | -41134.3721 | -41134.3721 | -41134.3721 | -41134.3721 | -41134.3721 | Corporate Tax | -369178.0368 | -18.4589
Net Income | 0 | 0 | 0 | -7157.475 | 16513.6189 | 17788.0011 | 19062.3832 | 20336.7654 | 21611.1476 | 22885.5298 | 24159.9119 | 25434.2941 | 26708.6763 | 27983.0585 | 29257.4406 | 30531.8228 | 31806.205 | 33080.5872 | 34354.9693 | 95980.2015 | 95980.2015 | 95980.2015 | 95980.2015 | 95980.2015 | INCOME | 854257.9441 | 42.7129
|  |  |  | Operating Income to Net Sales | 12.8% | 12.8% | 12.8% | 12.8% | 12.8% | 12.8% | 12.8% | 12.8% | 12.8% | 12.8% | 12.8% | 12.8% | 12.8% | 12.8% | 12.8% | 34.49% | 34.49% | 34.49% | 34.49% | 34.49%
Debt Service Coverage Ratio (DSCR) |  |  |  |  | 155.8% | 159.1% | 162.6% | 165.9% | 156.9% | 150.8% | 146.9% | 144.8% | 143.9% | 144.2% | 145.4% | 147.2% | 149.7% | 152.8% | 156.3% | 300% | 300% | 300% | 300% | 300%
Devidend (Dividend rate is 100%.) |  |  |  |  | 49121.5186 | 50942.0646 | 52762.6105 | 54367.469 | 45958.3438 | 40106.6364 | 36172.9924 | 33677.8958 | 32261.7099 | 31654.707 | 31654.5912 | 32109.6409 | 32906.0647 | 33958.519 | 35202.9963 | 97276.3562 | 96952.3175 | 96952.3175 | 96952.3175 | 96952.3175
Equity IRR | Year -3: 9.015%
(Debt=non recourse P/F basis) | -58195.4625 | -116390.925 | -155187.9 | -60342.705 | 49121.5186 | 50942.0646 | 52762.6105 | 54367.469 | 45958.3438 | 40106.6364 | 36172.9924 | 33677.8958 | 32261.7099 | 31654.707 | 31654.5912 | 32109.6409 | 32906.0647 | 33958.519 | 35202.9963 | 97276.3562 | 96952.3175 | 96952.3175 | 96952.3175 | 96952.3175 |  | 687826.3939 | 34.3913
Accelerated Depreciation
Depreciation Rate | Year -3: 25%
Depreciation for Tax Purposes |  |  |  |  | -323308.125 | -242481.0938 | -181860.8203 | -136395.6152 | -102296.7114 | -76722.5336 | -57541.9002 | -43156.4251 | -32367.3188 | -24275.4891 | -18206.6169 | -13654.9626 | -10241.222 | -7680.9165 | -5760.6874 | -4320.5155 | -3240.3866 | -3240.3866 | -3240.3866 | -3240.3866
Remaining Book Value at Year End |  |  |  |  | 969924.375 | 727443.2812 | 545582.4609 | 409186.8457 | 306890.1343 | 230167.6007 | 172625.7005 | 129469.2754 | 97101.9565 | 72826.4674 | 54619.8506 | 40964.8879 | 30723.6659 | 23042.7495 | 17282.0621 | 12961.5466 | 9721.1599 | 6480.7733 | 3240.3866 | 0
Taxable Income (under accelerated depreciation) |  |  |  |  | -186193.5514 | -105366.5202 | -44746.2467 | 718.9584 | 34817.8622 | 60392.04 | 79572.6734 | 93958.1485 | 104747.2547 | 112839.0844 | 118907.9567 | 123459.6109 | 126873.3516 | 129433.6571 | 131353.8862 | 132794.0581 | 133874.1869 | 133874.1869 | 133874.1869 | 133874.1869
TAX |  |  |  |  | 0 | 0 | 0 | -215.6875 | -10445.3586 | -18117.612 | -23871.802 | -28187.4445 | -31424.1764 | -33851.7253 | -35672.387 | -37037.8833 | -38062.0055 | -38830.0971 | -39406.1659 | -39838.2174 | -40162.2561 | -40162.2561 | -40162.2561 | -40162.2561
Note on F34: MC010082: 50% of annum
Note on F35: MC010082: 50% of annum